## error propagation
Δf is the maximum error on the function f
Generic formula |  | Δx is the error on the variable x of the function f
N is the number of variables of f
Formula | eq. |  | Error estimation
1
3
5
6
7
Δα=Δb+Δf
8
9
Northing_sonar=GNSS_northing+y |  |  | ΔNorthing=ΔGNSS_horiz+Δy
Easting_sonar=GNSS_easting+x |  |  | ΔEasting=ΔGNSS_horiz+Δx
Note on C43: northing (UTM coordinate) of the sonar is equal to the northing (latitude) retrieved by the UAV-borne GNSS system plus the offset drone-sonar in the X direction
Note on J43: ΔGNSS_horiz is the UAV-borne GNSS uncertainty in horizontal position

## uncertainty WFOV caused by OD
Generic formula
error propagation
maximum error
OD [m] | ΔOD [%] | ΔOD [m]
5 | 0.005 | 0.025
F [m] | W sens [m] | H sens [m] | n_pix_w | pix_w |  | pix_w | pix_w
0.035 | 0.0132 | 0.0088 | 1000 | 100 |  | 500 | 1000
1.8857 | [m] |  |  | 0.18857 | [m] | 0.94286 | 1.8857
Δ(WFOV)=Wsens*Δ(OD)/F |  |  |  | Δ(Lw)=(pix_w/n_pix_w)*Δ(WFOV) |  | Δ(Lw)=(pix_w/n_pix_w)*Δ(WFOV) | Δ(Lw)=(pix_w/n_pix_w)*Δ(WFOV)
0.0094286 | [m] |  |  | 0.00094286 |  | 0.0047143 | 0.0094286 | small error due to OD but Lw and Lh have 3% uncertainty due to uncorrected lens distorsion, focus and focal length not equal to image distance (distance between lens and image plane)
Note on B5: error in OD
Note on A6: very high value: worst case
Note on A8: focal length
Note on B20: error in WFOV
Note on F20: error in computing Lw
Note on I20: error in computing Lw
Note on L20: error in computing Lw

## uncertainy on phi and L
Generic formula
error propagation
maximum error
L (offset between camera and sonar on the horizontal plane)
Lh [m] | Lw [m] | L (max) [m] |  |  |  |  | Lh and Lw error (%)
1 | 1.7321 | 2 |  |  |  |  | 0.03
Δ Lh [m] | ΔLw [m] | [5 empty] | f=arctg(Lw/Lh) |  | min f | max f
0.03 | 0.051962 | [5 empty] | 1.0472 |  | 58.4891 | 61.4663
[7 empty] | rad |  | degree | degree
Δ phi [rad] | [6 empty] | 60
0.025981 | [6 empty] | degree
Δ phi [degree] |  | b [rad] |  |  | α [rad]
1.4886 |  | 2 |  |  | 3.0472
|  | sin(90-alpha) | cos(90-alpha)
|  | -0.99555 | 0.094255
Δ L [m] |  | Δ sin(90-alpha) | Δ cos(90-alpha) |  |  | Δb [rad] |  | 0.05236 | rad
0.06 |  | 0.007384 | 0.077992 |  |  | Δb[grad] |  | 3 | grad
[6 empty] | Δα [rad] |  | 0.078341 | rad
[6 empty] | Δα[grad] |  | 4.4886 | grad
| y [m] |  |  | Δy [m]
| -1.9911 |  |  | 0.074501
| x [m] |  |  | Δx [m]
| 0.18851 |  |  | 0.16164
Absolute sonar coordinates
Drone GNSS horizontal position accuracy [m] | 0.02
Δ northing position sonar [m]
0.094501
Δ easting [m]
0.18164
Note on A8: possible to try with different values
Note on J8: error percentage on Lh and Lw in coversion from pixel units into metric units
Note on A11: maximum error in Lh
Note on J11: true value
Note on L11: maximum computable phi including error sources
Note on A14: error in phi
Note on C16: measured beta (heading)
Note on A24: error in L
Note on A36: GNSS horizontal accuracy
Note on D37: error in computing latitude of the sonar