## Sheet1
Latitude | Longitude | Recharge | Method of estimation | P | T | PET | Rd | S | ksat | SWSC | AI | EW | ρb | Clay | LU | ST | Reference
|  | (mm/y) |  | (mm/yr) | (0C) | (mm/yr) | (days/yr) |  | cm/d | mm |  | (mm) | (gm/cm3) | (%)
29.4 | 77.3 | 205 | WTF | 668 | 25.038 | 1454 | 33 | 0.11588 | 24.7907 | 133.72 | 0.14099 | 210.8316 | 1.5375 | 21.0375 | Cropland | Clay | Ahmed and Umar (2008)
29.4 | 77.3 | 280 | WTF | 668 | 25.038 | 1454 | 33 | 0.11588 | 24.7907 | 133.72 | 0.19257 | 210.8316 | 1.5375 | 21.0375 | Cropland | Clay | Ahmed and Umar (2008)
29.4 | 77.3 | 300 | WTF | 668 | 25.038 | 1454 | 33 | 0.11588 | 24.7907 | 133.72 | 0.20633 | 210.8316 | 1.5375 | 21.0375 | Cropland | Clay | Ahmed and Umar (2008)
52.3 | 0.4 | 83 | WTF | 474 | 10.2992 | 481 | 157 | 0.12843 | 92.6861 | 920.46 | 0.17256 | 251.0591 | 1.4209 | 27.5325 | Cropland | Coarse sand | Andrews et al. (1997)
52.3 | 0.3 | 104 | WTF | 455 | 10.3391 | 481 | 156 | 0.11937 | 92.6861 | 933.72 | 0.21622 | 245.9736 | 1.4292 | 27.8542 | Cropland | Loam | Andrews et al. (1997)
-29.8 | 115.6 | 35.7 | WTF | 440 | 19.2312 | 1869 | 88 | 0.37193 | 119.265 | 539.52 | 0.019101 | 47.8253 | 1.555 | 18.1018 | Cropland | Coarse sand | Bekele et al. (2006)
-21.47 | 30.13 | 132.5 | WTF | 709 | 22.8508 | 1463.367 | 57 | 0.83126 | 43.5893 | 888.0231 | 0.090545 | 16.6242 | 1.5324 | 32.0902 |  |  | Butterworth et al. (1999)
-37.6 | 140.8 | 82 | WTF | 700 | 14.3732 | 1151 | 162 | 0.20864 | 119.946 | 763.29 | 0.071242 | 232.1789 | 1.319 | 24.7079 | Grassland | Coarse sand | Colville and
-37.7 | 140.8 | 5.2 | WTF | 613 | 14.3062 | 1153 | 167 | 0.23796 | 119.946 | 678.48 | 0.00451 | 247.7149 | 1.1724 | 21.9625 | Grassland | Clay | Crosbie et al. (2007)
-37.8 | 140.8 | 48.4 | WTF | 613 | 14.2763 | 1153 | 169 | 0.2313 | 119.946 | 593.67 | 0.041977 | 0 | 1.0259 | 19.2172 | Grassland | Clay | Crosbie et al. (2007)
35.6 | -98.1 | 93.8 | WTF | 743 | 16.894 | 1424 | 80 | 0.44863 | 58.5982 | 728.0399 | 0.065871 | 77.1903 | 1.3184 | 22.9921 | Cropland | Loam | Daniel (1999)
35.6 | -98.1 | 63.9 | WTF | 743 | 16.894 | 1424 | 80 | 0.44863 | 58.5982 | 728.0399 | 0.044874 | 77.1903 | 1.3184 | 22.9921 | Grassland | Loam | Daniel (1999)
46.1 | -89.8 | 279 | WTF | 790 | 4.1365 | 688 | 128 | 0.34042 | 41.407 | 807.92 | 0.40552 | 240.5641 | 1.3779 | 16.9624 | Grassland | Clay | Dripps and Bradbury (2007)
46.1 | -89.8 | 130 | WTF | 790 | 4.1365 | 688 | 128 | 0.34042 | 41.407 | 807.92 | 0.18895 | 240.5641 | 1.3779 | 16.9624 | Woodland | Clay | Dripps and Bradbury (2007)
46.1 | -89.8 | 176 | WTF | 790 | 4.1365 | 688 | 128 | 0.34042 | 41.407 | 807.92 | 0.25581 | 240.5641 | 1.3779 | 16.9624 | Woodland | Clay | Dripps and Bradbury (2007)
13.4 | 2.8 | 35 | WTF | 567 | 30.4209 | 2152 | 52 | 0.355 | 204.644 | 624.18 | 0.016264 | 60.7378 | 1.5738 | 8.9907 | Cropland | Coarse sand | Favreau et al. (2002)
13.6 | 2.8 | 25 | WTF | 557 | 30.4001 | 2160 | 51 | 0.38501 | 204.644 | 626 | 0.011574 | 49.1102 | 1.5752 | 8.2983 | Cropland | Coarse sand | Favreau et al. (2009)
41.6 | -96.6 | 159 | WTF | 720 | 10.0665 | 1024 | 102 | 0.40867 | 15.9825 | 599.1899 | 0.15527 | 118.9145 | 1.4487 | 32.6389 | Cropland | ClayFine sand | Green et al. (2008)
41.6 | -96.6 | 48 | WTF | 750 | 10.0665 | 1024 | 102 | 0.40867 | 15.9825 | 599.1899 | 0.046875 | 118.9145 | 1.4487 | 32.6389 | Grassland | Fine sand | Green et al. (2008)
-37.6 | 140.8 | 44 | WTF | 700 | 14.3732 | 1151 | 162 | 0.20864 | 119.946 | 763.29 | 0.038228 | 232.1789 | 1.319 | 24.7079 | Woodland | Coarse sand | Holmes (1972)
-32.3 | 18.4 | 23.5 | WTF | 196 | 18.9608 | 1398 | 61 | 1.4962 | 197.507 | 327.96 | 0.01681 | 14.732 | 1.4463 | 15.97 | Scrubland | Coarse sand | Jolly (1992)
13.6 | 2.6 | 20 | WTF | 565 | 30.4842 | 2162 | 51 | 0.44505 | 204.644 | 626 | 0.0092507 | 48.2305 | 1.5751 | 8.2573 | Scrubland | Coarse sand | Leduc et al. (2001)
-32.9 | 117.6 | 19 | WTF | 410 | 16.7296 | 1331 | 102 | 0.14317 | 20.7227 | 524.64 | 0.014275 | 58.0692 | 1.6203 | 29.469 | Cropland | Coarse sand | Loh and Stokes (1981)
-31.8 | 116.4 | 30 | WTF | 590 | 17.949 | 1570 | 99 | 0.50291 | 85.8185 | 501.36 | 0.019108 | 140.4686 | 1.5107 | 22.7958 | Cropland | Coarse sand | Loh and Stokes (1981)
-33.3 | 116.4 | 40 | WTF | 750 | 16.3822 | 1423 | 126 | 0.33327 | 146.513 | 562.04 | 0.02811 | 249.7839 | 1.5268 | 20.9636 | Cropland | Coarse sand | Loh and Stokes (1981)
-33.3 | 116.6 | 55 | WTF | 650 | 16.4564 | 1396 | 123 | 0.25251 | 146.513 | 543 | 0.039398 | 203.1625 | 1.567 | 22.2852 | Cropland | Coarse sand | Loh and Stokes (1981)
-33.3 | 116.4 | 60 | WTF | 725 | 16.3822 | 1423 | 126 | 0.33327 | 146.513 | 562.04 | 0.042164 | 249.7839 | 1.5268 | 20.9636 | Cropland | Coarse sand | Loh and Stokes (1981)
-33.4 | 115.9 | 100 | WTF | 1150 | 16.9204 | 1504 | 132 | 0.4073 | 124.171 | 719.92 | 0.066489 | 288.106 | 1.4391 | 20.2603 | Cropland | Coarse sand | Loh and Stokes (1981)
-31.8 | 116.4 | 24 | WTF | 590 | 17.949 | 1570 | 99 | 0.50291 | 85.8185 | 501.36 | 0.015287 | 140.4686 | 1.5107 | 22.7958 | Grassland | Clay | Loh and Stokes (1981)
-33.4 | 115.9 | 10 | WTF | 1250 | 16.9204 | 1504 | 132 | 0.4073 | 124.171 | 719.92 | 0.0066489 | 288.106 | 1.4391 | 20.2603 | Woodland | Coarse sand | Loh and Stokes (1981)
17.4 | 78.4 | 114 | WTF | 613 | 27.746 | 1704 | 51 | 0.53335 | 15.2611 | 543.52 | 0.066901 | 255.5301 | 1.4954 | 37.2823 | Cropland | Clay | Maréchal et al. (2006)
49.9 | -112.8 | 34.7 | WTF | 400 | 5.675 | 851 | 82 | 0.46146 | 25.5195 | 885.72 | 0.47004 | 28.7273 | 1.2659 | 24.278 | Cropland | Loam | Rodvang et al. (2004)
49.9 | -112.8 | 59.7 | WTF | 400 | 5.675 | 851 | 82 | 0.46146 | 25.5195 | 885.72 | 0.47004 | 28.7273 | 1.2659 | 24.278 | Cropland | Coarse sand | Rodvang et al. (2004)
32.71 | -102.14 | 20.5 | WTF | 519.1 | 18.1536 | 1777.6799 | 56 | 0.21301 | 42.4297 | 652.0168 | 0.23207 | 6.7607 | 1.5176 | 17.159 |  |  | Scanlon et al. 2005
-19.08 | 14.58 | 747.1 | WTF | 400 | 19.4551 | 1327.6794 | 46 | 1.0033 | 31.4965 | 216.8248 | 0.30128 | 6.8649 | 1.6578 | 22.8106 |  |  | Selaolo et al. (1996)
23.1 | 73.3 | 71 | WTF | 835 | 28.038 | 1734 | 33 | 0.25164 | 13.8094 | 742.84 | 0.48155 | 410.2586 | 1.5872 | 39.3417 | Cropland | Clay | Sharda et al. (2006)
-18.53 | 27.55 | 26 | WTF | 555 | 23.1775 | 2000 | 69 | 0.51715 | 107.95 | 808.9685 | 0.2775 | 133.4224 | 1.5662 | 24.8412 |  |  | Sibanda et al. (2009)
38.24 | -98.58 | 56 | WTF | 831.3 | 13.6789 | 1360.8925 | 86 | 0.16275 | 30.8545 | 570.0896 | 0.49826 | 39.705 | 1.341 | 26.5289 |  |  | Sophocleous 1992
-33.92 | 150.92 | 195.7 | WTF | 738 | 17.521 | 1071.7158 | 125 | 0.67011 | 21.3272 | 323.6748 | 0.68862 | 0 | 1.1967 | 25.2426 |  |  | Sun and Cornish (2005)
-37.8 | 140.8 | 63 | T | 686 | 14.2763 | 1132 | 169 | 0.2313 | 119.946 | 593.67 | 0.60601 | 0 | 1.0259 | 19.2172 | Grassland | Coarse sand | Allison and Hughes (1972)
-37.8 | 140.8 | 13 | T | 686 | 14.2763 | 1132 | 169 | 0.2313 | 119.946 | 593.67 | 0.60601 | 0 | 1.0259 | 19.2172 | Woodland | Coarse sand | Allison and Hughes (1972)
-37.8 | 140.8 | 106 | T | 700 | 14.2763 | 1132 | 169 | 0.2313 | 119.946 | 593.67 | 0.61837 | 0 | 1.0259 | 19.2172 | Grassland | Coarse sand | Allison and Hughes (1978)
-37.8 | 140.8 | 114 | T | 700 | 14.2763 | 1132 | 169 | 0.2313 | 119.946 | 593.67 | 0.61837 | 0 | 1.0259 | 19.2172 | Grassland | Coarse sand | Allison and Hughes (1978)
-35.1 | 142.1 | 305 | T | 335 | 17.1331 | 1379 | 74 | 0.057163 | 28.1593 | 238.72 | 0.24293 | 9.1804 | 1.5287 | 19.8093 | Cropland | Coarse sand | Allison and Hughes (1983)
-35.1 | 142.1 | 0.07 | T | 335 | 17.1331 | 1379 | 74 | 0.057163 | 28.1593 | 238.72 | 0.24293 | 9.1804 | 1.5287 | 19.8093 | Woodland | Coarse sand | Allison and Hughes (1983)
-34.3 | 139.6 | 0.135 | T | 300 | 17.1632 | 1374 | 83 | 0.22071 | 22.0447 | 144.48 | 0.21834 | 11.3024 | 1.5479 | 22.0361 | Woodland | Coarse sand | Allison et al. (1985)
-34.3 | 140.8 | 2 | T | 500 | 17.7035 | 1245 | 68 | 0.12195 | 26.4657 | 411.36 | 0.40161 | 2.0783 | 1.5479 | 21.353 | Cropland | Clay | Allison et al. (1990)
-34.3 | 140.8 | 2 | T | 500 | 17.7035 | 1245 | 68 | 0.12195 | 26.4657 | 411.36 | 0.40161 | 2.0783 | 1.5479 | 21.353 | Cropland | Clay | Allison et al. (1990)
-34.3 | 139.6 | 12 | T | 300 | 17.1632 | 1374 | 83 | 0.22071 | 22.0447 | 144.48 | 0.21834 | 11.3024 | 1.5479 | 22.0361 | Cropland | Coarse sand | Allison et al. (1990)
-35.1 | 140.3 | 25.2 | T | 370 | 16.7466 | 1346 | 93 | 0.11344 | 46.4103 | 288.48 | 0.27489 | 20.5963 | 1.5249 | 19.9815 | Cropland | Clay | Allison et al. (1990)
-34.3 | 139.6 | 0.05 | T | 300 | 17.1632 | 1374 | 83 | 0.22071 | 22.0447 | 144.48 | 0.21834 | 11.3024 | 1.5479 | 22.0361 | Woodland | Coarse sand | Allison et al. (1990)
-35.1 | 140.1 | 0.05 | T | 340 | 16.7142 | 1334 | 94 | 0.10329 | 46.4103 | 241.36 | 0.25487 | 22.9971 | 1.5281 | 20.5647 | Woodland | Coarse sand | Allison et al. (1990)
-35.1 | 141.9 | 0.06 | T | 340 | 17.0785 | 1373 | 76 | 0.059607 | 41.5543 | 196.88 | 0.24763 | 9.0726 | 1.5267 | 19.5999 | Woodland | Coarse sand | Allison et al. (1990)
-35.1 | 140.3 | 0.07 | T | 370 | 16.7466 | 1346 | 93 | 0.11344 | 46.4103 | 288.48 | 0.27489 | 20.5963 | 1.5249 | 19.9815 | Woodland | Coarse sand | Allison et al. (1990)
-34.4 | 140.1 | 1.3 | T | 270 | 17.4106 | 1361 | 75 | 0.12255 | 26.4657 | 400.24 | 0.19838 | 4.4649 | 1.5492 | 21.8282 | Woodland | Coarse sand | Allison et al. (1990)
25.8 | 42.9 | 1.8 | T | 133 | 25.9114 | 2283 | 23 | 0.60036 | 24.4265 | 2 | 0.058257 | 0 | 1.4875 | 19.0727 | No vegetation | Coarse sand | Al-Sagaby and Moallim (2001)
29.8 | 35.3 | 0.03 | T | 65 | 20.3266 | 1768 | 18 | 3.8839 | 52.292 | 2.14 | 0.036765 | 0 | 1.4757 | 21.2919 | No vegetation | Coarse sand | Amro et al. (2001)
32.1 | 36.1 | 0.2 | T | 67 | 18.4716 | 1504 | 46 | 1.7547 | 25.5795 | 693.8 | 0.044548 | 39.5962 | 1.5031 | 28.7981 | No vegetation | ClayLoam | Amro et al. (2001)
32.1 | 36.1 | 1.5 | T | 67 | 18.4716 | 1504 | 46 | 1.7547 | 25.5795 | 693.8 | 0.044548 | 39.5962 | 1.5031 | 28.7981 | No vegetation | ClayLoam | Amro et al. (2001)
32.3 | 35.9 | 8 | T | 480 | 18.6639 | 1447 | 53 | 2.972 | 15.9991 | 765.4 | 0.33172 | 96.3272 | 1.514 | 31.8439 | No vegetation | Coarse sand | Amro et al. (2001)
32.3 | 35.9 | 28 | T | 480 | 18.6639 | 1447 | 53 | 2.972 | 15.9991 | 765.4 | 0.33172 | 96.3272 | 1.514 | 31.8439 | No vegetation | Coarse sand | Amro et al. (2001)
35 | -106.75 | 8.7 | T | 358.9 | 11.4409 | 1445.5588 | 62 | 1.0623 | 41.6265 | 508.625 | 0.25948 | 9.8353 | 1.5475 | 19.6045 |  |  | Anderholm 2001
46.98 | 9.69 | 126 | T | 484 | 4.5028 | 12 | 199 | 10.1552 | 36.553 | 715.8216 | 40.3333 | 1301.6633 | 1.3228 | 24.9346 |  |  | Andreo et al.(2008)
13.01 | 78.33 | 23.5 | T | 555 | 26.5308 | 2000 | 52 | 1.0299 | 13.344 | 481.4295 | 0.2775 | 167.8197 | 1.553 | 40.8948 |  |  | Anurag et al. (2006)
32.98 | -80.03 | 156 | T | 944 | 19.08 | 902.0972 | 111 | 0.065105 | 0 | 424.9916 | 1.0465 | 0 | 0.69348 | 15.4491 |  |  | Arnold et al. (2000)
39.7 | -91.1195 | 151 | T | 1009 | 12.2714 | 1030.4003 | 118 | 0.47484 | 11.6536 | 1050.0238 | 0.97923 | 261.1005 | 1.5409 | 29.8637 |  |  | Arnold et al. (2000)
40 | -90.09 | 120 | T | 822 | 11.8357 | 999.5471 | 120 | 0.23759 | 10.7248 | 1005.465 | 0.82237 | 259.1884 | 1.5331 | 31.0395 |  |  | Arnold et al. (2000)
16.9 | 78.6 | 67 | T | 1100 | 28.1129 | 1669 | 46 | 0.62502 | 15.5431 | 517 | 0.65908 | 181.0255 | 1.4865 | 36.981 | Cropland | Clay | Athavale et al. (1980)
16.9 | 78.6 | 73 | T | 1150 | 28.1129 | 1669 | 46 | 0.62502 | 15.5431 | 517 | 0.68904 | 181.0255 | 1.4865 | 36.981 | Cropland | Clay | Athavale et al. (1980)
16.9 | 78.6 | 80 | T | 970 | 28.1129 | 1669 | 46 | 0.62502 | 15.5431 | 517 | 0.58119 | 181.0255 | 1.4865 | 36.981 | Cropland | Clay | Athavale et al. (1980)
16.9 | 78.6 | 83 | T | 1310 | 28.1129 | 1669 | 46 | 0.62502 | 15.5431 | 517 | 0.7849 | 181.0255 | 1.4865 | 36.981 | Cropland | Clay | Athavale et al. (1980)
16.9 | 78.6 | 83 | T | 1150 | 28.1129 | 1669 | 46 | 0.62502 | 15.5431 | 517 | 0.68904 | 181.0255 | 1.4865 | 36.981 | Cropland | Clay | Athavale et al. (1980)
16.9 | 78.6 | 96.8 | T | 1310 | 28.1129 | 1669 | 46 | 0.62502 | 15.5431 | 517 | 0.7849 | 181.0255 | 1.4865 | 36.981 | Cropland | Clay | Athavale et al. (1980)
16.9 | 78.6 | 98 | T | 1200 | 28.1129 | 1669 | 46 | 0.62502 | 15.5431 | 517 | 0.71899 | 181.0255 | 1.4865 | 36.981 | Cropland | Clay | Athavale et al. (1980)
16.9 | 78.6 | 133 | T | 1310 | 28.1129 | 1669 | 46 | 0.62502 | 15.5431 | 517 | 0.7849 | 181.0255 | 1.4865 | 36.981 | Cropland | Clay | Athavale et al. (1980)
16.9 | 78.6 | 222 | T | 1430 | 28.1129 | 1669 | 46 | 0.62502 | 15.5431 | 517 | 0.8568 | 181.0255 | 1.4865 | 36.981 | Cropland | Clay | Athavale et al. (1980)
31.5 | 34.47 | 117.9354 | T | 321 | 21.2258 | 1078.5953 | 47 | 0.4415 | 31.4336 | 597.52 | 0.29761 | 0 | 1.4389 | 28.8136 |  |  | Baalousha (2005)
19 | 42 | 6.1 | T | 63.9 | 24.0622 | 1917.8382 | 33 | 4.5459 | 34.5402 | 13.5 | 0.092591 | 0 | 1.4635 | 21.3106 |  |  | Bazuhair & Wood 1996
19.09 | 42.86 | 8 | T | 169.6 | 21.9176 | 1853.3568 | 41 | 1.1971 | 29.192 | 13.3816 | 0.11742 | 0 | 1.4656 | 21.1139 |  |  | Bazuhair and wood, 1996
-22.1 | 26.3 | 12.5 | T | 500 | 22.1382 | 1408 | 50 | 0.198 | 140.15 | 609 | 0.35511 | 16.3151 | 1.5708 | 21.5146 | Scrubland | Coarse sand | Beekman et al. (1996)
-29.8 | 115.6 | 14.7 | T | 440 | 19.2312 | 1869 | 88 | 0.37193 | 119.265 | 539.52 | 0.23542 | 47.8253 | 1.555 | 18.1018 | Cropland | Coarse sand | Bekele et al. (2006)
-29.8 | 115.6 | 16.2 | T | 440 | 19.2312 | 1612 | 88 | 0.37193 | 119.265 | 539.52 | 0.27295 | 47.8253 | 1.555 | 18.1018 | Grassland | Coarse sand | Bekele et al. (2006)
-29.8 | 115.6 | 35.9 | T | 440 | 19.2312 | 1612 | 88 | 0.37193 | 119.265 | 539.52 | 0.27295 | 47.8253 | 1.555 | 18.1018 | Grassland | Coarse sand | Bekele et al. (2006)
-29.8 | 115.6 | 9 | T | 440 | 19.2312 | 1869 | 88 | 0.37193 | 119.265 | 539.52 | 0.23542 | 47.8253 | 1.555 | 18.1018 | Scrubland | Coarse sand | Bekele et al. (2006)
14.0726 | 9.4702 | 20.5 | T | 298.4 | 29.0989 | 2391.4675 | 35 | 0.26688 | 252.697 | 704.3644 | 0.14886 | 14.5175 | 1.5678 | 9.3145 |  |  | Bromley et al. (1997)
-27.1 | 22.8 | 1.8 | T | 337 | 20.6351 | 1572 | 44 | 0.58718 | 210.971 | 609 | 0.21438 | 4.4078 | 1.6153 | 13.419 | Grassland | Coarse sand | Butler and Verhagen (2001)
-27.1 | 22.8 | 13 | T | 337 | 20.6351 | 1572 | 44 | 0.58718 | 210.971 | 609 | 0.21438 | 4.4078 | 1.6153 | 13.419 | Grassland | Coarse sand | Butler and Verhagen (2001)
53.3 | -1.1 | 30 | T | 643 | 9.7252 | 449 | 179 | 0.36198 | 29.4384 | 1030.9601 | 1.4321 | 342.671 | 1.4872 | 29.8711 | Woodland | Coarse sand | Calder et al. (2003)
13.54 | 77.66 | 66.1 | T | 968 | 26.129 | 1704.705 | 50 | 0.84411 | 13.577 | 457.864 | 0.56784 | 150.1674 | 1.5507 | 41.7968 |  |  | Chand et al. (2004)
35 | -79 | 4.5 | T | 1218 | 16.8157 | 1139.25 | 112 | 0.24988 | 36.3308 | 622.25 | 1.0691 | 301.0493 | 1.4285 | 30.8313 |  |  | Coes et al. (2006)
-32.4 | 18.8 | 15 | T | 275 | 18.9859 | 1440 | 63 | 3.885 | 197.507 | 321.66 | 0.19097 | 39.7092 | 1.5885 | 19.0776 | Cropland | Coarse sand | Conrad et al. (2005)
-32.4 | 18.8 | 2 | T | 200 | 18.9859 | 1440 | 63 | 3.885 | 197.507 | 321.66 | 0.13889 | 39.7092 | 1.5885 | 19.0776 | Scrubland | Coarse sand | Conrad et al. (2005)
-35.1 | 140.1 | 9.8 | T | 340 | 16.7142 | 1335 | 94 | 0.10329 | 46.4103 | 241.36 | 0.25468 | 22.9971 | 1.5281 | 20.5647 | Cropland | Fine sand | Cook (1992)
-35.08 | 150.69 | 25.5 | T | 340 | 16.8075 | 1800 | 132 | 0.57685 | 0 | 133.6986 | 0.18889 | 0 | 0.49516 | 10.7383 |  |  | Cook and Kilty (1992)
-34.6 | 142.8 | 7 | T | 312 | 17.6823 | 1421 | 65 | 0.057296 | 19.767 | 702.67 | 0.21956 | 5.5692 | 1.5809 | 25.8726 | Cropland | Clay | Cook et al. (1989)
-34.6 | 143.6 | 8.3 | T | 322 | 17.7151 | 1378 | 61 | 0.011216 | 13.4273 | 870.22 | 0.23367 | 5.9243 | 1.6468 | 34.2541 | Cropland | Clay | Cook et al. (1989)
-35.1 | 140.1 | 17.4 | T | 340 | 16.7142 | 1335 | 94 | 0.10329 | 46.4103 | 241.36 | 0.25468 | 22.9971 | 1.5281 | 20.5647 | Grassland | Coarse sand | Cook et al. (1989)
-35.1 | 140.1 | 0.05 | T | 340 | 16.7142 | 1335 | 94 | 0.10329 | 46.4103 | 241.36 | 0.25468 | 22.9971 | 1.5281 | 20.5647 | Woodland | Coarse sand | Cook et al. (1989)
-34.4 | 140.1 | 3 | T | 270 | 17.4106 | 1361 | 75 | 0.12255 | 26.4657 | 400.24 | 0.19838 | 4.4649 | 1.5492 | 21.8282 | Cropland | Clay | Cook et al. (1992)
15.6 | -16.3 | 15 | T | 356 | 27.3102 | 1853 | 60 | 0.051475 | 206.939 | 573.08 | 0.19212 | 0 | 1.4393 | 10.5731 | Cropland | Coarse sand | Cook et al. (1992)
-34.3 | 139.6 | 11 | T | 340 | 17.1632 | 1374 | 83 | 0.22071 | 22.0447 | 144.48 | 0.24745 | 11.3024 | 1.5479 | 22.0361 | Grassland | Coarse sand | Cook et al. (1994)
-35.1 | 140.1 | 13 | T | 340 | 16.7142 | 1335 | 94 | 0.10329 | 46.4103 | 241.36 | 0.25468 | 22.9971 | 1.5281 | 20.5647 | Grassland | Coarse sand | Cook et al. (1994)
-35.1 | 140.1 | 16 | T | 340 | 16.7142 | 1335 | 94 | 0.10329 | 46.4103 | 241.36 | 0.25468 | 22.9971 | 1.5281 | 20.5647 | Grassland | Coarse sand | Cook et al. (1994)
-35.1 | 140.1 | 0.1 | T | 260 | 16.7142 | 1335 | 94 | 0.10329 | 46.4103 | 241.36 | 0.19476 | 22.9971 | 1.5281 | 20.5647 | Woodland | Coarse sand | Cook et al. (1994)
-35.1 | 140.1 | 0.9 | T | 260 | 16.7142 | 1335 | 94 | 0.10329 | 46.4103 | 241.36 | 0.19476 | 22.9971 | 1.5281 | 20.5647 | Woodland | Coarse sand | Cook et al. (1994)
-12.6 | 131.1 | 200 | T | 1720 | 27.9854 | 1931 | 105 | 0.14185 | 41.1888 | 347.4 | 0.89073 | 0 | 0.96998 | 23.178 | Woodland | Clay | Cook et al. (1998)
-34.3 | 140.6 | 2.7 | T | 260 | 17.65 | 1373 | 68 | 0.12715 | 26.4657 | 500.32 | 0.18937 | 2.3823 | 1.5459 | 21.1204 | Grassland | Coarse sand | Cook et al. (2004)
-34.3 | 140.6 | 0.1 | T | 260 | 17.65 | 1373 | 68 | 0.12715 | 26.4657 | 500.32 | 0.18937 | 2.3823 | 1.5459 | 21.1204 | Woodland | Coarse sand | Cook et al. (2004)
-33.41 | 149.49 | 25 | T | 457 | 13.6792 | 1443 | 102 | 1.428 | 27.2207 | 1019.1479 | 0.3167 | 241.3259 | 1.4752 | 33.3413 |  |  | Crosbie et al.(2010)
23.6 | 73.3 | 34 | T | 852 | 27.3847 | 1724 | 31 | 0.48777 | 13.8094 | 747.56 | 0.4942 | 385.5829 | 1.581 | 38.9279 | Cropland | Clay | Datta et al. (1980)
23.1 | 72.6 | 35.6 | T | 648 | 28.2797 | 1718 | 30 | 0.11082 | 30.2946 | 695.38 | 0.37718 | 331.9777 | 1.5173 | 26.6547 | Cropland | Clay | Datta et al. (1980)
23.1 | 72.6 | 58.5 | T | 1014 | 28.2797 | 1718 | 30 | 0.11082 | 30.2946 | 695.38 | 0.59022 | 331.9777 | 1.5173 | 26.6547 | Cropland | Clay | Datta et al. (1980)
23.4 | 72.4 | 70.9 | T | 1357 | 28.1278 | 1754 | 25 | 0.13571 | 30.2946 | 609.82 | 0.77366 | 274.8973 | 1.4946 | 24.499 | Cropland | Clay | Datta et al. (1980)
23.8 | 73.1 | 87 | T | 1145 | 27.0718 | 1758 | 30 | 0.68191 | 13.8094 | 627.16 | 0.65131 | 348.8722 | 1.5506 | 33.5115 | Cropland | Clay | Datta et al. (1980)
23.4 | 72.4 | 144 | T | 1682 | 28.1278 | 1754 | 25 | 0.13571 | 30.2946 | 609.82 | 0.95895 | 274.8973 | 1.4946 | 24.499 | Cropland | Clay | Datta et al. (1980)
23.1 | 73.1 | 184 | T | 1411 | 28.1315 | 1731 | 32 | 0.19928 | 13.8094 | 729.28 | 0.81514 | 395.739 | 1.5672 | 35.7169 | Cropland | Clay | Datta et al. (1980)
30.87 | -98.45 | 3.5 | T | 834.7 | 19.1119 | 1421.0711 | 76 | 0.77806 | 15.7993 | 693.8375 | 0.52514 | 85.6342 | 1.3525 | 27.9226 |  |  | Davidson, 1979
-24.8 | 25.3 | 0.9 | T | 325 | 21.3495 | 1376 | 55 | 0.77385 | 130.028 | 688.2 | 0.23619 | 13.0829 | 1.5576 | 21.0578 | Scrubland | Coarse sand | De Vries et al. (2000)
-24.8 | 25.3 | 1 | T | 350 | 21.3495 | 1376 | 55 | 0.77385 | 130.028 | 688.2 | 0.25436 | 13.0829 | 1.5576 | 21.0578 | Scrubland | Coarse sand | De Vries et al. (2000)
-24.1 | 25.3 | 3 | T | 420 | 21.9191 | 1372 | 53 | 0.34616 | 130.028 | 604.12 | 0.30612 | 8.3752 | 1.5774 | 18.6919 | Scrubland | Coarse sand | De Vries et al. (2000)
-23.8 | 25.1 | 5 | T | 450 | 22.2227 | 1396 | 52 | 0.19293 | 209.019 | 528.82 | 0.32235 | 6.8045 | 1.6062 | 16.1286 | Scrubland | Coarse sand | De Vries et al. (2000)
15.6 | -16.3 | 15 | T | 356 | 27.3102 | 1853 | 60 | 0.051475 | 206.939 | 573.08 | 0.19212 | 0 | 1.4393 | 10.5731 | Cropland | Coarse sand | Deans et al. (2005)
24.65 | 46.7333 | 20 | T | 163.6 | 26.5932 | 2180.5238 | 32 | 0.71216 | 37.0649 | 3 | 0.048136 | 0 | 1.4972 | 19.9425 |  |  | Dincer et al. 1974
51.9 | -107.3 | 3 | T | 321 | 2.9541 | 719 | 77 | 0.22776 | 19.4396 | 650.4 | 0.44645 | 39.1399 | 1.2921 | 24.6511 | Cropland | ClayFine sand | Dyck et al. (2003)
40.67 | -117.67 | 14 | T | 248.1 | 9.6196 | 1361.6732 | 73 | 3.9051 | 26.8214 | 156.5006 | 0.16881 | 14.8463 | 1.4782 | 20.2784 |  |  | Ealdn et al. , 1976
35.003 | 9.5032 | 1.3 | T | 231 | 18.9454 | 1425.0732 | 53 | 1.3888 | 25.2521 | 382.0083 | 0.24041 | 31.2249 | 1.4281 | 24.4489 |  |  | Edmunds (2001)
34.8 | 32.9 | 52.5 | T | 420 | 18.9002 | 1364 | 68 | 2.8161 | 0 | 257.04 | 0.30792 | 162.7559 | 0 | 0 | Grassland | Coarse sand | Edmunds (2001)
34.8 | 32.9 | 55.5 | T | 420 | 18.9002 | 1364 | 68 | 2.8161 | 0 | 257.04 | 0.30792 | 162.7559 | 0 | 0 | Grassland | Coarse sand | Edmunds (2001)
32.2806 | 35.8953 | 28 | T | 307.9 | 18.6553 | 1560.9803 | 53 | 3.0347 | 15.9991 | 757.1926 | 0.21486 | 97.3823 | 1.5132 | 31.691 |  |  | Edmunds 2001
31.4 | -106.28 | 0.3 | T | 305.4 | 18.8245 | 1817.3885 | 41 | 1.0574 | 103.315 | 226.976 | 0.12393 | 0.038471 | 1.5104 | 17.1022 |  |  | Edmunds 2001
15.9 | -16.3 | 2.69 | T | 290 | 27.1555 | 1858 | 56 | 0.15369 | 206.939 | 414.32 | 0.15608 | 0 | 1.0648 | 7.695 | Cropland | Clay | Edmunds and Gaye (1994)
15.8 | -16.3 | 14.9 | T | 290 | 27.1931 | 1853 | 57 | 0.091016 | 206.939 | 467.24 | 0.1565 | 0 | 1.1897 | 8.6544 | Cropland | Coarse sand | Edmunds and Gaye (1994)
19.06 | -2.55 | 0.7 | T | 52.2 | 29.8934 | 2325.5855 | 17 | 0.019139 | 47.8241 | 2 | 0.02698 | 0 | 1.5699 | 4.0599 |  |  | Edmunds and Gaye (1994)
10.05 | 26.37 | 3.05 | T | 571.7 | 29.3787 | 1640.7261 | 67 | 0.10817 | 222.086 | 546.008 | 0.43808 | 199.1699 | 1.5383 | 16.6643 |  |  | Edmunds et al. (1988)
8.407 | 5.8 | 37.5 | T | 1297.5 | 28.1126 | 1328.9666 | 98 | 0.59886 | 23.5544 | 974.9758 | 0.96221 | 591.4224 | 1.5154 | 31.9828 |  |  | Edmunds et al. (1999)
17.61 | 8.08 | 31.5 | T | 320 | 28.2934 | 2531.2578 | 26 | 0.71669 | 29.0369 | 2 | 0.12642 | 0 | 1.456 | 20.9827 |  |  | Edmunds et al. (2001)
13.1 | 10.1 | 35.3 | T | 31.4 | 28.9407 | 2286 | 38 | 0.12066 | 176.764 | 729.56 | 0.013736 | 38.2079 | 1.5224 | 18.1663 | No vegetation | Coarse sand | Edmunds et al. (2002)
35 | 33 | 47 | T | 671.7 | 19.5109 | 1401.0441 | 68 | 2.1914 | 0 | 153 | 0 | 145.95 | 0 | 0 |  |  | Edmunds et al. 1988
33.85 | 35.86 | 95 | T | 759.6 | 15.5042 | 1322.0012 | 77 | 5.2266 | 17.1384 | 308.118 | 0 | 310.2878 | 1.1623 | 23.7364 |  |  | Erikson and Khunakasem, 1969
13.4 | 2.8 | 3 | T | 567 | 30.4209 | 2152 | 52 | 0.355 | 204.644 | 624.18 | 0.26348 | 60.7378 | 1.5738 | 8.9907 | Scrubland | Coarse sand | Favreau et al. (2002)
17.14 | 9.21 | 13 | T | 104 | 28.5803 | 2562.9835 | 23 | 0.2738 | 18.4562 | 217.28 | 0.045213 | 0 | 1.5189 | 11.2533 |  |  | Favreau et al. (2002)
46.6 | -119.4 | 1.2 | T | 159 | 11.5743 | 1083 | 86 | 1.4086 | 43.4732 | 729.74 | 0.14681 | 19.3477 | 1.4538 | 22.9638 | Grassland | Fine sand | Fayer et al. (1996)
46.6 | -119.4 | 5.1 | T | 159 | 11.5743 | 1083 | 86 | 1.4086 | 43.4732 | 729.74 | 0.14681 | 19.3477 | 1.4538 | 22.9638 | Grassland | Clay | Fayer et al. (1996)
46.6 | -119.4 | 0.02 | T | 159 | 11.5743 | 1083 | 86 | 1.4086 | 43.4732 | 729.74 | 0.14681 | 19.3477 | 1.4538 | 22.9638 | Scrubland | Fine sand | Fayer et al. (1996)
46.6 | -119.4 | 0.05 | T | 159 | 11.5743 | 1083 | 86 | 1.4086 | 43.4732 | 729.74 | 0.14681 | 19.3477 | 1.4538 | 22.9638 | Scrubland | ClayFine sand | Fayer et al. (1996)
46.6 | -119.4 | 2 | T | 159 | 11.5743 | 1083 | 86 | 1.4086 | 43.4732 | 729.74 | 0.14681 | 19.3477 | 1.4538 | 22.9638 | Scrubland | Fine sand | Fayer et al. (1996)
46.6 | -119.4 | 2.75 | T | 159 | 11.5743 | 1083 | 86 | 1.4086 | 43.4732 | 729.74 | 0.14681 | 19.3477 | 1.4538 | 22.9638 | Scrubland | ClayFine sand | Fayer et al. (1996)
36.75 | -116.11 | 8.5 | T | 124.3 | 16.6069 | 1913.8588 | 38 | 2.9962 | 33.9258 | 450.8475 | 0.091522 | 11.0402 | 1.5538 | 20.672 |  |  | Flint et al., 2002
36.9 | -116.8 | 0.23 | T | 104 | 17.1708 | 1754 | 37 | 3.1864 | 33.9258 | 351.6 | 0.059293 | 5.3637 | 1.549 | 20.7072 | Scrubland | Fine sand | Fouty (1989)
39.9 | 101.9 | 1.5 | T | 84 | 8.7642 | 1010 | 34 | 1.0343 | 21.9378 | 2.4 | 0.083168 | 0 | 1.5668 | 5.3202 | Grassland | Coarse sand | Gates et al. (2008)
15.8 | -16.4 | 24 | T | 290 | 27.3841 | 1843 | 52 | 0.072708 | 206.939 | 466.22 | 0.15735 | 0 | 1.1418 | 8.4528 | Cropland | Coarse sand | Gaye and Edmunds (1996)
15.8 | -16.4 | 31.5 | T | 290 | 27.3841 | 1843 | 52 | 0.072708 | 206.939 | 466.22 | 0.15735 | 0 | 1.1418 | 8.4528 | Cropland | Coarse sand | Gaye and Edmunds (1996)
-31.6 | 118.3 | 0.1 | T | 328 | 18.5489 | 1501 | 73 | 0.17062 | 76.312 | 128.88 | 0.21852 | 13.2764 | 1.6177 | 23.4008 | Woodland | Clay | George and Frantom, 1988
-31.6 | 118.3 | 1.5 | T | 328 | 18.5489 | 1501 | 73 | 0.17062 | 76.312 | 128.88 | 0.21852 | 13.2764 | 1.6177 | 23.4008 | Woodland | Clay | George and Frantom, 1988
-24.4 | 25.6 | 10 | T | 492 | 21.7686 | 1357 | 55 | 0.82324 | 130.028 | 634.56 | 0.36256 | 12.0487 | 1.541 | 22.1925 | Scrubland | Coarse sand | Gieske (1992)
-24.3 | 25.3 | 9 | T | 425 | 21.7564 | 1372 | 54 | 0.45056 | 130.028 | 646.16 | 0.30977 | 9.4389 | 1.5644 | 19.7852 | Scrubland | Coarse sand | Gieske et al. (1995)
-24.3 | 25.3 | 15 | T | 425 | 21.7564 | 1372 | 54 | 0.45056 | 130.028 | 646.16 | 0.30977 | 9.4389 | 1.5644 | 19.7852 | Scrubland | Coarse sand | Gieske et al. (1995)
12.38 | 11.16 | 15.5 | T | 541.6 | 28.6965 | 2303.699 | 43 | 0.13793 | 219.273 | 720.6624 | 0.22988 | 73.7636 | 1.5606 | 14.6453 |  |  | Gieske et al. (1995)
8.93 | 15.64 | 35 | T | 1168.5 | 27.958 | 1576.1156 | 85 | 0.25688 | 42.4385 | 885.1134 | 0.64716 | 402.8838 | 1.5334 | 31.8818 |  |  | Goni (2008)
13.6 | 13.4 | 7 | T | 389 | 29.644 | 2300 | 29 | 0.064205 | 0 | 152.97 | 0.16913 | 0 | 0.29555 | 3.6785 | Scrubland | Fine sand | Goni and Edmunds (2001)
12.1 | 12.8 | 22.5 | T | 389 | 29.063 | 2184 | 42 | 0.082567 | 216.542 | 749.84 | 0.17811 | 82.9745 | 1.5635 | 19.6808 | Scrubland | Fine sand | Goni and Edmunds (2001)
31.8 | -110.8 | 3 | T | 324 | 17.373 | 1499 | 59 | 2.6565 | 28.6226 | 545 | 0.21614 | 15.7399 | 1.4761 | 21.2029 | Scrubland | ClayLoam | Goodrich et al. (2004)
22.9 | 76.6 | 67 | T | 750 | 26.614 | 1690 | 42 | 0.43423 | 10.8486 | 742.86 | 0.44379 | 498.0403 | 1.6452 | 52.5079 | Cropland | Coarse sand | Gupta and Sharma (1984)
22.9 | 76.6 | 81 | T | 894 | 26.614 | 1690 | 42 | 0.43423 | 10.8486 | 742.86 | 0.52899 | 498.0403 | 1.6452 | 52.5079 | Cropland | Coarse sand | Gupta and Sharma (1984)
22.9 | 76.6 | 94 | T | 821 | 26.614 | 1690 | 42 | 0.43423 | 10.8486 | 742.86 | 0.4858 | 498.0403 | 1.6452 | 52.5079 | Cropland | Coarse sand | Gupta and Sharma (1984)
-21.07 | 132.98 | 1.9 | T | 290 | 25.5853 | 2265.7193 | 41 | 0.17327 | 144.578 | 293.672 | 0.12799 | 31.5376 | 1.5667 | 12.6729 |  |  | Harrington et al. 2002
37.1 | -113.3 | 0.3 | T | 210 | 11.9061 | 1639 | 54 | 4.0367 | 24.1115 | 391.68 | 0.12813 | 29.163 | 1.4346 | 23.7637 | Scrubland | Loam | Heilweil et al. (2006)
37.1 | -113.3 | 4 | T | 210 | 11.9061 | 1639 | 54 | 4.0367 | 24.1115 | 391.68 | 0.12813 | 29.163 | 1.4346 | 23.7637 | Scrubland | Loam | Heilweil et al. (2006)
37.1 | -113.3 | 6.8 | T | 210 | 11.9061 | 1639 | 54 | 4.0367 | 24.1115 | 391.68 | 0.12813 | 29.163 | 1.4346 | 23.7637 | Scrubland | Loam | Heilweil et al. (2006)
37.1 | -113.3 | 10 | T | 210 | 11.9061 | 1639 | 54 | 4.0367 | 24.1115 | 391.68 | 0.12813 | 29.163 | 1.4346 | 23.7637 | Scrubland | Loam | Heilweil et al. (2006)
37 | 108 | 33 | T | 523 | 8.2477 | 8.5 | 89 | 1.7518 | 18.6828 | 757 | 61.5294 | 19.6537 | 1.5095 | 24.5105 |  |  | Huang and Pang (2011)
37 | 108 | 77.5 | T | 450 | 8.2477 | 6.6 | 89 | 1.7518 | 18.6828 | 757 | 68.1818 | 19.6537 | 1.5095 | 24.5105 |  |  | Huang and Pang (2011)
-35.1 | 140.1 | 16.5 | T | 340 | 16.7142 | 1335 | 94 | 0.10329 | 46.4103 | 241.36 | 0.25468 | 22.9971 | 1.5281 | 20.5647 | Cropland | Clay | Hughes et al. (1988)
31.1 | 33.8 | 18 | T | 300 | 21.5593 | 1405 | 30 | 0.40872 | 0 | 111.68 | 0.21352 | 0 | 0.86589 | 11.5714 | No vegetation | Coarse sand | Hussein (2001)
31.1 | 33.8 | 24 | T | 300 | 21.5593 | 1405 | 30 | 0.40872 | 0 | 111.68 | 0.21352 | 0 | 0.86589 | 11.5714 | No vegetation | Coarse sand | Hussein (2001)
-33.4 | 115.9 | 28.1 | T | 1220 | 16.9204 | 1504 | 132 | 0.4073 | 124.171 | 719.92 | 0.81117 | 288.106 | 1.4391 | 20.2603 | Woodland | Clay | Johnston (1987)
-33.4 | 115.9 | 75 | T | 1220 | 16.9204 | 1504 | 132 | 0.4073 | 124.171 | 719.92 | 0.81117 | 288.106 | 1.4391 | 20.2603 | Woodland | Clay | Johnston (1987)
-33.3 | 116.4 | 2.45 | T | 800 | 16.3822 | 1423 | 126 | 0.33327 | 146.513 | 562.04 | 0.56219 | 249.7839 | 1.5268 | 20.9636 | Woodland | Clay | Johnston (1987)
-33.4 | 115.9 | 26.5 | T | 1250 | 16.9204 | 1504 | 132 | 0.4073 | 124.171 | 719.92 | 0.83112 | 288.106 | 1.4391 | 20.2603 | Woodland | Coarse sand | Johnston (1987)
-35.1 | 140.3 | 45 | T | 370 | 16.7466 | 1346 | 93 | 0.11344 | 46.4103 | 288.48 | 0.27489 | 20.5963 | 1.5249 | 19.9815 | Cropland | Coarse sand | Jolly et al. (1989)
-35.1 | 140.3 | 0.8 | T | 370 | 16.7466 | 1346 | 93 | 0.11344 | 46.4103 | 288.48 | 0.27489 | 20.5963 | 1.5249 | 19.9815 | Woodland | Coarse sand | Jolly et al. (1989)
52.1 | -106.1 | 12 | T | 371 | 2.5387 | 699 | 81 | 0.29147 | 69.9642 | 686 | 0.53076 | 48.1761 | 1.3229 | 25.6574 | Cropland | Coarse sand | Joshi (1997)
52.1 | -106.1 | 1 | T | 371 | 2.5387 | 699 | 81 | 0.29147 | 69.9642 | 686 | 0.53076 | 48.1761 | 1.3229 | 25.6574 | Grassland | Coarse sand | Joshi (1997)
31.97 | -99.9 | 1.43 | T | 649.8 | 18.978 | 1657.2367 | 66 | 0.52912 | 26.4004 | 941.2679 | 0.35945 | 30.6256 | 1.3318 | 21.1664 |  |  | Keese et al. (2005)
31.97 | -99.9 | 0.673 | T | 649.8 | 18.978 | 1657.2367 | 66 | 0.52912 | 26.4004 | 941.2679 | 0.35945 | 30.6256 | 1.3318 | 21.1664 |  |  | Keese et al. (2005)
-35.1 | 141.9 | 9 | T | 340 | 17.0785 | 1373 | 76 | 0.059607 | 41.5543 | 196.88 | 0.24763 | 9.0726 | 1.5267 | 19.5999 | Cropland | Clay | Kennett-Smith et al. (1994)
52.3 | 5.6 | 305 | T | 854 | 10.0099 | 518 | 186 | 0.16503 | 199.783 | 826.16 | 1.6486 | 0 | 1.1574 | 17.8984 | Cropland | Coarse sand | Krajenbrink et al. (1988)
52.3 | 5.6 | 305 | T | 854 | 10.0099 | 518 | 186 | 0.16503 | 199.783 | 826.16 | 1.6486 | 0 | 1.1574 | 17.8984 | Grassland | Coarse sand | Krajenbrink et al. (1988)
52.3 | 5.6 | 101 | T | 854 | 10.0099 | 518 | 186 | 0.16503 | 199.783 | 826.16 | 1.6486 | 0 | 1.1574 | 17.8984 | Woodland | Coarse sand | Krajenbrink et al. (1988)
-24.3 | 29.9 | 11.5 | T | 465 | 19.9293 | 1341 | 70 | 4.6649 | 68.3419 | 769.6 | 0.34676 | 68.9566 | 1.5305 | 33.2406 | Scrubland | Coarse sand | Külls (2000)
56.4 | 8.9 | 733 | T | 1077 | 8.6232 | 450 | 184 | 0.27864 | 92.5671 | 766.7001 | 2.3933 | 394.3241 | 1.2049 | 17.1405 | Scrubland | Coarse sand | Ladekarl et al. (2005)
56.4 | 9.4 | 390 | T | 875 | 8.3276 | 445 | 184 | 0.37049 | 94.7026 | 849.2 | 1.9663 | 366.5711 | 1.2291 | 17.1691 | Woodland | Coarse sand | Ladekarl et al. (2005)
-19.9 | 28.3 | 25 | T | 550 | 20.7757 | 1528 | 66 | 0.3804 | 114.218 | 663.32 | 0.35995 | 95.6246 | 1.5537 | 22.8548 | Scrubland | Coarse sand | Larsen et al. (2002)
-34.1 | 139.9 | 0.15 | T | 275 | 17.6261 | 1394 | 70 | 0.12563 | 22.0447 | 233.44 | 0.19727 | 2.8554 | 1.5408 | 20.9149 | Woodland | Coarse sand | Leaney and Allison (1986)
-34.1 | 139.9 | 0.25 | T | 275 | 17.6261 | 1394 | 70 | 0.12563 | 22.0447 | 233.44 | 0.19727 | 2.8554 | 1.5408 | 20.9149 | Woodland | Coarse sand | Leaney and Allison (1986)
-36.3 | 140.8 | 1.1 | T | 545 | 15.5541 | 1245 | 114 | 0.095782 | 31.7812 | 210.64 | 0.43775 | 78.2431 | 1.5744 | 25.852 | Cropland | Clay | Leaney and Herczeg (1995)
-36.3 | 140.8 | 10 | T | 454 | 15.5541 | 1245 | 114 | 0.095782 | 31.7812 | 210.64 | 0.36466 | 78.2431 | 1.5744 | 25.852 | Cropland | Clay | Leaney and Herczeg (1995)
-36.3 | 140.8 | 60 | T | 545 | 15.5541 | 1245 | 114 | 0.095782 | 31.7812 | 210.64 | 0.43775 | 78.2431 | 1.5744 | 25.852 | Cropland | Coarse sand | Leaney and Herczeg (1995)
-36.3 | 140.8 | 0.5 | T | 545 | 15.5541 | 1245 | 114 | 0.095782 | 31.7812 | 210.64 | 0.43775 | 78.2431 | 1.5744 | 25.852 | Woodland | Clay | Leaney and Herczeg (1995)
-36.3 | 140.8 | 0.5 | T | 545 | 15.5541 | 1245 | 114 | 0.095782 | 31.7812 | 210.64 | 0.43775 | 78.2431 | 1.5744 | 25.852 | Woodland | Coarse sand | Leaney and Herczeg (1995)
-35.3 | 140.8 | 12 | T | 375 | 16.7185 | 1346 | 93 | 0.091174 | 46.4103 | 195.44 | 0.2786 | 18.944 | 1.5121 | 18.5163 | Grassland | Clay | Leaney and Herczeg (1999)
-35.3 | 140.9 | 0.3 | T | 440 | 16.742 | 1345 | 91 | 0.084982 | 46.4103 | 184.32 | 0.32714 | 17.7694 | 1.5121 | 18.4717 | Woodland | Clay | Leaney and Herczeg (1999)
-36.6 | 141.3 | 1.5 | T | 450 | 15.1196 | 1216 | 117 | 0.089585 | 18.0192 | 457.38 | 0.37007 | 85.3191 | 1.6074 | 28.4335 | Woodland | Coarse sand | Leaney and Herczeg (1999)
13.6 | 2.6 | 3 | T | 565 | 30.4842 | 2162 | 51 | 0.44505 | 204.644 | 626 | 0.26133 | 48.2305 | 1.5751 | 8.2573 | Scrubland | Coarse sand | Leduc et al. (2001)
13.6 | 2.6 | 6 | T | 565 | 30.4842 | 2162 | 51 | 0.44505 | 204.644 | 626 | 0.26133 | 48.2305 | 1.5751 | 8.2573 | Scrubland | Coarse sand | Leduc et al. (2001)
13.47 | 2.33 | 25 | T | 466.1 | 30.6188 | 2324.3091 | 51 | 0.49459 | 204.644 | 621.5854 | 0.22795 | 54.246 | 1.5715 | 8.8095 |  |  | Leduc et al. (2001)
42.9 | 118.9 | 47 | T | 360 | 6.7709 | 899 | 73 | 1.4856 | 20.2552 | 447.6 | 0.40044 | 30.5836 | 1.3209 | 24.6022 | No vegetation | ClayFine sand | Lin and Wei (2001)
37.8 | 113.8 | 68 | T | 550 | 10.5369 | 931 | 90 | 3.1072 | 20.1486 | 233.1 | 0.59076 | 74.3106 | 1.4258 | 30.9313 | No vegetation | ClayFine sand | Lin and Wei (2001)
42.9 | 118.9 | 85 | T | 360 | 6.7709 | 899 | 73 | 1.4856 | 20.2552 | 447.6 | 0.40044 | 30.5836 | 1.3209 | 24.6022 | No vegetation | ClayFine sand | Lin and Wei (2001)
37.8 | 113.8 | 288 | T | 550 | 10.5369 | 931 | 90 | 3.1072 | 20.1486 | 233.1 | 0.59076 | 74.3106 | 1.4258 | 30.9313 | No vegetation | ClayFine sand | Lin and Wei (2001)
42.87 | 118.93 | 47 | T | 360 | 6.9376 | 1031.6091 | 73 | 1.4651 | 20.2552 | 478.02 | 0.34897 | 30.5142 | 1.3198 | 24.5093 |  |  | Lin and Wei (2005)
-32.9 | 121.6 | 15 | T | 390 | 16.9387 | 1462 | 100 | 0.31024 | 48.2718 | 268.2 | 0.26676 | 29.063 | 1.5909 | 26.3068 | Cropland | Coarse sand | Loh and Stokes (1981)
-27.5 | 135 | 0.16 | T | 335.8 | 22.3941 | 2063.2941 | 32 | 0.10842 | 47.4475 | 628 | 0.088974 | 0.13603 | 1.65 | 37.3573 |  |  | Love et al. 2000
21.3 | -101.6167 | 25 | T | 547 | 18.2635 | 1449.2585 | 67 | 2.1398 | 29.6801 | 463 | 0.3894 | 69.5978 | 1.3332 | 25.4962 |  |  | Mahlknecht et al. 2004
40.76 | -111.89 | 210 | T | 646.2 | 8.6809 | 1190.6869 | 93 | 4.5182 | 18.5207 | 632.9644 | 0.48363 | 150.5772 | 1.4312 | 27.7457 |  |  | Manning & Solomon 2004
37.8 | -100.8 | 53 | T | 487 | 13.0834 | 1419 | 79 | 0.18755 | 69.7212 | 554.91 | 0.3432 | 8.7321 | 1.3884 | 16.8923 | Cropland | Coarse sand | McDowall et al. (2003)
37.3 | -101.8 | 5.1 | T | 453 | 13.1659 | 1464 | 75 | 0.26532 | 70.1557 | 520.22 | 0.30943 | 1.9393 | 1.4261 | 19.3652 | Grassland | Fine sand | McDowall et al. (2003)
33.6 | -102.8 | 17 | T | 420 | 16.2147 | 1627 | 59 | 0.18937 | 36.9303 | 534.03 | 0.25814 | 4.7039 | 1.5057 | 17.0698 | Cropland | Loam | McMahon et al. (2006)
33.8 | -102.8 | 24.5 | T | 440 | 15.9836 | 1622 | 60 | 0.20147 | 36.9303 | 538.09 | 0.27127 | 4.4675 | 1.4674 | 18.0453 | Cropland | Loam | McMahon et al. (2006)
33.6 | -102.8 | 32 | T | 420 | 16.2147 | 1627 | 59 | 0.18937 | 36.9303 | 534.03 | 0.25814 | 4.7039 | 1.5057 | 17.0698 | Cropland | Loam | McMahon et al. (2006)
33.8 | -102.8 | 39 | T | 420 | 15.9836 | 1622 | 60 | 0.20147 | 36.9303 | 538.09 | 0.25894 | 4.4675 | 1.4674 | 18.0453 | Cropland | Clay | McMahon et al. (2006)
33.8 | -102.8 | 54 | T | 420 | 15.9836 | 1622 | 60 | 0.20147 | 36.9303 | 538.09 | 0.25894 | 4.4675 | 1.4674 | 18.0453 | Cropland | Fine sand | McMahon et al. (2006)
33.8 | -102.8 | 102 | T | 420 | 15.9836 | 1622 | 60 | 0.20147 | 36.9303 | 538.09 | 0.25894 | 4.4675 | 1.4674 | 18.0453 | Cropland | Clay | McMahon et al. (2006)
33.8 | -102.8 | 111 | T | 420 | 15.9836 | 1622 | 60 | 0.20147 | 36.9303 | 538.09 | 0.25894 | 4.4675 | 1.4674 | 18.0453 | Cropland | Clay | McMahon et al. (2006)
34.1 | -102.8 | 0.2 | T | 420 | 15.7195 | 1595 | 61 | 0.22467 | 24.4735 | 544.18 | 0.26332 | 5.2365 | 1.41 | 19.5087 | Grassland | Fine sand | McMahon et al. (2006)
37.3 | -101.8 | 5 | T | 453 | 13.1659 | 1464 | 75 | 0.26532 | 70.1557 | 520.22 | 0.30943 | 1.9393 | 1.4261 | 19.3652 | Grassland | Fine sand | McMahon et al. (2006)
40.6 | -101.8 | 70 | T | 500 | 11.1366 | 1191 | 87 | 0.28117 | 82.2402 | 684.6199 | 0.41982 | 6.6673 | 1.3831 | 16.1839 | Grassland | Coarse sand | Mileham et al. (2008)
31 | 34.75 | 41 | T | 45.1 | 20.4356 | 1632.1324 | 43 | 1.5467 | 31.4336 | 275.375 | 0.080196 | 1.5926 | 1.4683 | 25.4088 |  |  | Nativ et al. 1995
24.9 | 71.1 | 12 | T | 240 | 27.3623 | 1872 | 13 | 0.36139 | 59.901 | 178.16 | 0.12821 | 31.8972 | 1.5371 | 14.5142 | Cropland | Fine sand | Navada et al. (2001)
24.9 | 71.1 | 14.5 | T | 240 | 27.3623 | 1872 | 13 | 0.36139 | 59.901 | 178.16 | 0.12821 | 31.8972 | 1.5371 | 14.5142 | Cropland | Fine sand | Navada et al. (2001)
24.9 | 71.1 | 18 | T | 240 | 27.3623 | 1872 | 13 | 0.36139 | 59.901 | 178.16 | 0.12821 | 31.8972 | 1.5371 | 14.5142 | Cropland | Fine sand | Navada et al. (2001)
25.4 | 71.1 | 20 | T | 240 | 26.8025 | 1836 | 14 | 0.51496 | 109.332 | 31.36 | 0.13072 | 15.3663 | 1.5684 | 8.6122 | Cropland | Fine sand | Navada et al. (2001)
35.8 | -106.3 | 1 | T | 470 | 9.428 | 1444 | 68 | 2.5286 | 41.6265 | 542.8 | 0.32548 | 12.3392 | 1.5275 | 22.9009 | Grassland | Loam | Newman et al. (1997)
35.8 | -106.3 | 0.45 | T | 510 | 9.428 | 1444 | 68 | 2.5286 | 41.6265 | 542.8 | 0.35319 | 12.3392 | 1.5275 | 22.9009 | Woodland | Loam | Newman et al. (1997)
35.8 | -106.3 | 0.8 | T | 470 | 9.428 | 1444 | 68 | 2.5286 | 41.6265 | 542.8 | 0.32548 | 12.3392 | 1.5275 | 22.9009 | Woodland | Loam | Newman et al. (1997)
28.4 | -110.8 | 0.11 | T | 320 | 25.4928 | 1737 | 31 | 1.3018 | 21.4957 | 74.91 | 0.18423 | 3.3697 | 1.3319 | 20.2113 | Scrubland | Coarse sand | Ojeda (2001)
28.4 | -110.8 | 0.16 | T | 320 | 25.4928 | 1737 | 31 | 1.3018 | 21.4957 | 74.91 | 0.18423 | 3.3697 | 1.3319 | 20.2113 | Scrubland | Coarse sand | Ojeda (2001)
31.6 | -106.9 | 0.24 | T | 230 | 18.5498 | 1780 | 42 | 0.56732 | 103.315 | 146.42 | 0.12921 | 0.62724 | 1.5211 | 16.8949 | Scrubland | Coarse sand | Ojeda (2001)
-31.6 | 116.3 | 13.4 | T | 660 | 18.158 | 1620 | 98 | 0.49349 | 85.8185 | 484.04 | 0.40741 | 132.4906 | 1.5187 | 22.3571 | Woodland | Coarse sand | Peck and Hurle(1973)
-32.9 | 116.3 | 24.2 | T | 1100 | 16.335 | 1470 | 123 | 0.4299 | 141.936 | 491.84 | 0.7483 | 307.1221 | 1.3653 | 18.6855 | Woodland | Coarse sand | Peck and Hurle(1973)
-33.3 | 116.3 | 33.4 | T | 870 | 16.3451 | 1456 | 128 | 0.37365 | 146.513 | 582.08 | 0.59753 | 273.9757 | 1.491 | 20.5595 | Woodland | Coarse sand | Peck and Hurle(1973)
-32.8 | 116.1 | 106 | T | 1350 | 16.8724 | 1517 | 123 | 0.45953 | 141.936 | 421.56 | 0.88991 | 318.2936 | 1.1133 | 15.2871 | Woodland | Coarse sand | Peck and Hurle(1973)
-32.3 | 116.1 | 134 | T | 1147 | 17.4004 | 1546 | 114 | 0.41094 | 141.936 | 327.84 | 0.74191 | 255.5468 | 1.0493 | 14.0869 | Woodland | Coarse sand | Peck and Hurle(1973)
-32.3 | 116.1 | 157 | T | 1100 | 17.4004 | 1559 | 114 | 0.41094 | 141.936 | 327.84 | 0.70558 | 255.5468 | 1.0493 | 14.0869 | Woodland | Coarse sand | Peck and Hurle(1973)
34.26 | -106.9 | 2.6 | T | 345.4 | 11.905 | 1482.8554 | 61 | 1.7875 | 54.0147 | 529.856 | 0.2274 | 5.0707 | 1.545 | 19.3707 |  |  | Phillips et al. 1988
32.31 | -106.75 | 1.5 | T | 279.9 | 16.2156 | 1638.4871 | 48 | 1.711 | 69.6716 | 462 | 0.16489 | 2.2484 | 1.5316 | 15.9946 |  |  | Phillips et al. 1988
34.8333 | -114.9833 | 0.04 | T | 132.9 | 20.6985 | 2095.7497 | 29 | 2.0826 | 33.9608 | 373.8619 | 0.072804 | 3.0699 | 1.5594 | 21.1381 |  |  | Prudic 1994
46.6 | -119.4 | 1.2 | T | 160 | 11.5743 | 1083 | 86 | 1.4086 | 43.4732 | 729.74 | 0.14774 | 19.3477 | 1.4538 | 22.9638 | Grassland | Loam | Prych (1998)
46.6 | -119.4 | 5.1 | T | 160 | 11.5743 | 1083 | 86 | 1.4086 | 43.4732 | 729.74 | 0.14774 | 19.3477 | 1.4538 | 22.9638 | Grassland | Loam | Prych (1998)
46.6 | -119.4 | 0.06 | T | 160 | 11.5743 | 1083 | 86 | 1.4086 | 43.4732 | 729.74 | 0.14774 | 19.3477 | 1.4538 | 22.9638 | Scrubland | ClayFine sand | Prych (1998)
46.6 | -119.4 | 0.15 | T | 160 | 11.5743 | 1083 | 86 | 1.4086 | 43.4732 | 729.74 | 0.14774 | 19.3477 | 1.4538 | 22.9638 | Scrubland | Loam | Prych (1998)
46.6 | -119.4 | 2.6 | T | 160 | 11.5743 | 1083 | 86 | 1.4086 | 43.4732 | 729.74 | 0.14774 | 19.3477 | 1.4538 | 22.9638 | Scrubland | Loam | Prych (1998)
-24.8 | 150.1 | 1.6 | T | 700 | 21.7123 | 1502 | 70 | 0.39679 | 45.974 | 334.96 | 0.46605 | 29.1075 | 1.6106 | 33.6638 | Cropland | Clay | Radford et al. (2009)
-23.9 | 150.3 | 2 | T | 659 | 22.1123 | 1600 | 84 | 0.46131 | 51.7981 | 350.84 | 0.41187 | 75.6766 | 1.6001 | 32.1259 | Cropland | Clay | Radford et al. (2009)
-23.1 | 148.1 | 7.4 | T | 597 | 23.2352 | 1638 | 64 | 0.27272 | 18.3601 | 608.24 | 0.36447 | 61.2276 | 1.6264 | 35.984 | Cropland | Clay | Radford et al. (2009)
-24.3 | 149.8 | 8.9 | T | 632 | 21.8638 | 1548 | 73 | 0.3245 | 42.0922 | 219.88 | 0.40827 | 37.5929 | 1.6237 | 33.8732 | Cropland | Clay | Radford et al. (2009)
-23.9 | 148.4 | 16.1 | T | 600 | 22.423 | 1596 | 64 | 0.31026 | 18.3601 | 560.92 | 0.37594 | 34.295 | 1.6161 | 34.9734 | Cropland | Clay | Radford et al. (2009)
-22.9 | 148.9 | 18 | T | 580 | 23.0427 | 1621 | 79 | 0.15818 | 42.1919 | 492.04 | 0.3578 | 118.8634 | 1.632 | 34.6174 | Cropland | Clay | Radford et al. (2009)
-21.3 | 150.4 | 27.5 | T | 639 | 1.5986 | 1579 | 7 | 0.001242 | 0 | 0 | 0.40469 | 0 | 0 | 0 | Cropland | Clay | Radford et al. (2009)
-22.9 | 148.9 | 0.2 | T | 580 | 23.0427 | 1621 | 79 | 0.15818 | 42.1919 | 492.04 | 0.3578 | 118.8634 | 1.632 | 34.6174 | Woodland | Clay | Radford et al. (2009)
-23.9 | 148.4 | 0.2 | T | 600 | 22.423 | 1596 | 64 | 0.31026 | 18.3601 | 560.92 | 0.37594 | 34.295 | 1.6161 | 34.9734 | Woodland | Clay | Radford et al. (2009)
-23.9 | 150.3 | 0.2 | T | 659 | 22.1123 | 1600 | 84 | 0.46131 | 51.7981 | 350.84 | 0.41187 | 75.6766 | 1.6001 | 32.1259 | Woodland | Clay | Radford et al. (2009)
-24.3 | 149.8 | 0.3 | T | 632 | 21.8638 | 1548 | 73 | 0.3245 | 42.0922 | 219.88 | 0.40827 | 37.5929 | 1.6237 | 33.8732 | Woodland | Clay | Radford et al. (2009)
-24.3 | 149.8 | 0.3 | T | 638 | 21.8638 | 1548 | 73 | 0.3245 | 42.0922 | 219.88 | 0.41214 | 37.5929 | 1.6237 | 33.8732 | Woodland | Clay | Radford et al. (2009)
-24.8 | 150.1 | 0.3 | T | 700 | 21.7123 | 1502 | 70 | 0.39679 | 45.974 | 334.96 | 0.46605 | 29.1075 | 1.6106 | 33.6638 | Woodland | Clay | Radford et al. (2009)
-24.3 | 150.4 | 0.3 | T | 639 | 21.9202 | 1579 | 79 | 0.50699 | 45.974 | 388.84 | 0.40469 | 57.7541 | 1.6026 | 33.4149 | Woodland | Clay | Radford et al. (2009)
-23.1 | 148.1 | 1.7 | T | 597 | 23.2352 | 1638 | 64 | 0.27272 | 18.3601 | 608.24 | 0.36447 | 61.2276 | 1.6264 | 35.984 | Woodland | Clay | Radford et al. (2009)
30.5 | 74.5 | 103.5 | T | 463.5 | 26.0881 | 1541.5368 | 31 | 0.14225 | 26.7075 | 585 | 0.2973 | 35.3978 | 1.4955 | 17.256 |  |  | Rangarajan & Athavale 2000
8.8 | 78.1 | 16.3 | T | 582 | 28.7989 | 1514 | 67 | 0.18079 | 0 | 354.36 | 0.38441 | 0 | 0.88782 | 21.159 | Cropland | Clay | Rangarajan etal. (2009)
8.8 | 78.1 | 47.6 | T | 582 | 28.7989 | 1514 | 67 | 0.18079 | 0 | 354.36 | 0.38441 | 0 | 0.88782 | 21.159 | Cropland | Coarse sand | Rangarajan etal. (2009)
8.8 | 78.1 | 60 | T | 582 | 28.7989 | 1514 | 67 | 0.18079 | 0 | 354.36 | 0.38441 | 0 | 0.88782 | 21.159 | Cropland | Clay | Rangarajan etal. (2009)
8.8 | 78.1 | 70.2 | T | 582 | 28.7989 | 1514 | 67 | 0.18079 | 0 | 354.36 | 0.38441 | 0 | 0.88782 | 21.159 | Cropland | Clay | Rangarajan etal. (2009)
8.8 | 78.1 | 82.3 | T | 582 | 28.7989 | 1514 | 67 | 0.18079 | 0 | 354.36 | 0.38441 | 0 | 0.88782 | 21.159 | Cropland | Coarse sand | Rangarajan etal. (2009)
49.9 | -112.8 | 11.6 | T | 400 | 5.675 | 851 | 82 | 0.46146 | 25.5195 | 885.72 | 0.47004 | 28.7273 | 1.2659 | 24.278 | Cropland | Loam | Rodvang et al. (2004)
49.9 | -112.8 | 29.7 | T | 400 | 5.675 | 851 | 82 | 0.46146 | 25.5195 | 885.72 | 0.47004 | 28.7273 | 1.2659 | 24.278 | Cropland | Coarse sand | Rodvang et al. (2004)
49.9 | -112.8 | 117 | T | 400 | 5.675 | 851 | 82 | 0.46146 | 25.5195 | 885.72 | 0.47004 | 28.7273 | 1.2659 | 24.278 | Cropland | Coarse sand | Rodvang et al. (2004)
49.9 | -112.8 | 170 | T | 400 | 5.675 | 851 | 82 | 0.46146 | 25.5195 | 885.72 | 0.47004 | 28.7273 | 1.2659 | 24.278 | Cropland | Coarse sand | Rodvang et al. (2004)
49.9 | -112.8 | 42 | T | 400 | 5.675 | 851 | 82 | 0.46146 | 25.5195 | 885.72 | 0.47004 | 28.7273 | 1.2659 | 24.278 | Grassland | Coarse sand | Rodvang et al. (2004)
13.22 | 2.89 | 175 | T | 523.2 | 30.4299 | 2277.1119 | 53 | 0.28185 | 204.644 | 621.5592 | 0.24898 | 72.2835 | 1.5708 | 10.4692 |  |  | Rueedi et al.(2005)
37.6833 | 113.6833 | 113 | T | 436.1 | 9.8281 | 1019.275 | 93 | 3.0553 | 20.1486 | 178.228 | 0.50573 | 77.9777 | 1.4208 | 31.3429 |  |  | Ruifen & Keqin 2001
42.8667 | 118.9333 | 87 | T | 306 | 6.9565 | 1032.0925 | 73 | 1.463 | 20.2552 | 481.3662 | 0.37119 | 30.5044 | 1.3196 | 24.4994 |  |  | Ruifen & Keqin 2001
-32.8333 | 117.1833 | 0.7 | T | 471.5 | 16.6743 | 1338.1645 | 106 | 0.17874 | 20.7227 | 541.4429 | 0.34147 | 92.7818 | 1.6009 | 26.9713 |  |  | Salama et al. 1993
-32.8 | 26.1 | 5.2 | T | 460 | 17.694 | 1342 | 86 | 3.5309 | 35.2301 | 469.2 | 0.34277 | 18.479 | 1.5059 | 22.1035 | Grassland | Loam | Sami and Hughes (1996)
-33.6 | -65.8 | 5.3 | T | 518 | 16.8479 | 1317 | 76 | 0.51909 | 48.0322 | 141.89 | 0.39332 | 13.0334 | 1.4743 | 19.1442 | Cropland | Clay | Santoni et al. (2010)
-33.6 | -65.8 | 6.9 | T | 502 | 16.8479 | 1317 | 76 | 0.51909 | 48.0322 | 141.89 | 0.38117 | 13.0334 | 1.4743 | 19.1442 | Cropland | Clay | Santoni et al. (2010)
-33.6 | -65.8 | 7.9 | T | 502 | 16.8479 | 1317 | 76 | 0.51909 | 48.0322 | 141.89 | 0.38117 | 13.0334 | 1.4743 | 19.1442 | Cropland | Clay | Santoni et al. (2010)
-33.8 | -65.8 | 9.6 | T | 542 | 16.88 | 1294 | 76 | 0.33726 | 48.0322 | 139.47 | 0.41886 | 15.9274 | 1.4895 | 16.9317 | Cropland | Clay | Santoni et al. (2010)
-33.4 | -65.9 | 10.4 | T | 538 | 16.9308 | 1383 | 75 | 0.90503 | 48.0322 | 131.1 | 0.38901 | 9.4624 | 1.4765 | 21.0387 | Cropland | Clay | Santoni et al. (2010)
-33.6 | -65.8 | 10.8 | T | 518 | 16.8479 | 1317 | 76 | 0.51909 | 48.0322 | 141.89 | 0.39332 | 13.0334 | 1.4743 | 19.1442 | Cropland | Clay | Santoni et al. (2010)
-33.4 | -65.9 | 13.2 | T | 538 | 16.9308 | 1383 | 75 | 0.90503 | 48.0322 | 131.1 | 0.38901 | 9.4624 | 1.4765 | 21.0387 | Cropland | Clay | Santoni et al. (2010)
-33.8 | -65.8 | 128 | T | 542 | 16.88 | 1294 | 76 | 0.33726 | 48.0322 | 139.47 | 0.41886 | 15.9274 | 1.4895 | 16.9317 | Cropland | Clay | Santoni et al. (2010)
-33.4 | -66.6 | 0.02 | T | 447 | 18.1615 | 1476 | 68 | 0.81461 | 18.7594 | 111.3 | 0.30285 | 4.657 | 1.5329 | 22.9159 | Woodland | Clay | Santoni et al. (2010)
-33.4 | -65.9 | 0.04 | T | 538 | 16.9308 | 1383 | 75 | 0.90503 | 48.0322 | 131.1 | 0.38901 | 9.4624 | 1.4765 | 21.0387 | Woodland | Clay | Santoni et al. (2010)
-33.6 | -65.8 | 0.05 | T | 502 | 16.8479 | 1317 | 76 | 0.51909 | 48.0322 | 141.89 | 0.38117 | 13.0334 | 1.4743 | 19.1442 | Woodland | Clay | Santoni et al. (2010)
-33.6 | -65.8 | 0.14 | T | 518 | 16.8479 | 1317 | 76 | 0.51909 | 48.0322 | 141.89 | 0.39332 | 13.0334 | 1.4743 | 19.1442 | Woodland | Clay | Santoni et al. (2010)
-33.8 | -65.8 | 0.33 | T | 542 | 16.88 | 1294 | 76 | 0.33726 | 48.0322 | 139.47 | 0.41886 | 15.9274 | 1.4895 | 16.9317 | Woodland | Clay | Santoni et al. (2010)
31.4 | -105.8 | 0.07 | T | 280 | 18.4723 | 1766 | 42 | 1.3306 | 36.8051 | 361.76 | 0.15855 | 0.6235 | 1.4815 | 20.7811 | Scrubland | ClayFine sand | Scanlon (1991)
35.3 | -105.8 | 0.62 | T | 500 | 10.3607 | 1571 | 67 | 1.7667 | 31.0599 | 555.82 | 0.31827 | 11.3886 | 1.5181 | 22.507 | Grassland | ClayLoam | Scanlon and Goldsmith (1997)
32.8 | -101.9 | 19 | T | 452 | 18.0003 | 1677 | 58 | 0.29689 | 20.2469 | 709.24 | 0.26953 | 7.7913 | 1.4891 | 18.0895 | Cropland | Fine sand | Scanlon et al (2007).
32.8 | -101.9 | 31 | T | 449 | 18.0003 | 1677 | 58 | 0.29689 | 20.2469 | 709.24 | 0.26774 | 7.7913 | 1.4891 | 18.0895 | Cropland | Fine sand | Scanlon et al (2007).
32.8 | -101.9 | 39 | T | 446 | 18.0003 | 1677 | 58 | 0.29689 | 20.2469 | 709.24 | 0.26595 | 7.7913 | 1.4891 | 18.0895 | Cropland | Fine sand | Scanlon et al (2007).
32.8 | -101.9 | 0 | T | 426 | 18.0003 | 1677 | 58 | 0.29689 | 20.2469 | 709.24 | 0.25403 | 7.7913 | 1.4891 | 18.0895 | Grassland | Fine sand | Scanlon et al (2007).
31.1 | -105.3 | 0.02 | T | 320 | 18.3838 | 1737 | 42 | 1.5174 | 36.8051 | 377.72 | 0.18423 | 0.44241 | 1.47 | 22.9318 | Grassland | Clay | Scanlon et al. (1999)
31.1 | -105.3 | 0.05 | T | 320 | 18.3838 | 1737 | 42 | 1.5174 | 36.8051 | 377.72 | 0.18423 | 0.44241 | 1.47 | 22.9318 | Grassland | Loam | Scanlon et al. (1999)
32.9 | -102.1 | 19.5 | T | 457 | 17.7447 | 1670 | 57 | 0.21244 | 42.4297 | 633.28 | 0.27365 | 7.2312 | 1.506 | 17.429 | Cropland | Clay | Scanlon et al. (2005)
32.9 | -102.1 | 24 | T | 457 | 17.7447 | 1670 | 57 | 0.21244 | 42.4297 | 633.28 | 0.27365 | 7.2312 | 1.506 | 17.429 | Cropland | Coarse sand | Scanlon et al. (2005)
32.9 | -102.1 | 2 | T | 457 | 17.7447 | 1670 | 57 | 0.21244 | 42.4297 | 633.28 | 0.27365 | 7.2312 | 1.506 | 17.429 | Grassland | Coarse sand | Scanlon et al. (2005)
36.8 | -116.8 | 0.5 | T | 113 | 17.8738 | 1870 | 36 | 3.5344 | 33.9258 | 391.7 | 0.060428 | 4.4895 | 1.5507 | 20.7269 | Scrubland | Coarse sand | Scanlon et al. (2005)
34.64 | -101.28 | 1.25 | T | 528.1 | 15.9555 | 1640.2172 | 66 | 1.0003 | 37.451 | 669.1588 | 0.31633 | 5.6135 | 1.2918 | 21.8631 |  |  | Scanlon et al. 2005
27.47 | 70.62 | 75.5 | T | 165 | 26.6501 | 1790.3659 | 13 | 0.21696 | 95.214 | 2 | 0.09216 | 0 | 1.5518 | 11.313 |  |  | Scanlon et al.(2010)
-24.1 | 25.3 | 8 | T | 400 | 21.9191 | 1372 | 53 | 0.34616 | 130.028 | 604.12 | 0.29155 | 8.3752 | 1.5774 | 18.6919 | Scrubland | Coarse sand | Selaolo (1998)
-19.08 | 14.58 | 176 | T | 902 | 19.4551 | 2300 | 46 | 1.0033 | 31.4965 | 216.8248 | 0.39217 | 6.8649 | 1.6578 | 22.8106 |  |  | Selaolo et al. (1996)
-19.08 | 14.58 | 1375 | T | 400 | 19.4551 | 1327.6794 | 46 | 1.0033 | 31.4965 | 216.8248 | 0.30128 | 6.8649 | 1.6578 | 22.8106 |  |  | Selaolo et al. (1996)
-23.6 | 24.3 | 0.5 | T | 400 | 22.6633 | 1433 | 49 | 0.11392 | 254.574 | 488.76 | 0.27913 | 3.4105 | 1.633 | 13.282 | Scrubland | Coarse sand | Selaolo et al. (2003)
-23.6 | 24.3 | 1.1 | T | 400 | 22.6633 | 1433 | 49 | 0.11392 | 254.574 | 488.76 | 0.27913 | 3.4105 | 1.633 | 13.282 | Scrubland | Coarse sand | Selaolo et al. (2003)
-23.6 | 24.3 | 3.8 | T | 400 | 22.6633 | 1433 | 49 | 0.11392 | 254.574 | 488.76 | 0.27913 | 3.4105 | 1.633 | 13.282 | Scrubland | Coarse sand | Selaolo et al. (2003)
-24.1 | 25.1 | 4 | T | 420 | 21.9382 | 1384 | 53 | 0.27884 | 130.028 | 588.64 | 0.30347 | 7.3212 | 1.5903 | 17.4151 | Scrubland | Coarse sand | Selaolo et al. (2003)
-24.1 | 25.1 | 9.8 | T | 420 | 21.9382 | 1384 | 53 | 0.27884 | 130.028 | 588.64 | 0.30347 | 7.3212 | 1.5903 | 17.4151 | Scrubland | Coarse sand | Selaolo et al. (2003)
-25.3 | 25.6 | 11 | T | 500 | 20.8476 | 1394 | 58 | 1.1946 | 113.697 | 696.3201 | 0.35868 | 20.8402 | 1.5581 | 24.4393 | Scrubland | Coarse sand | Selaolo et al. (2003)
-25.3 | 25.6 | 16 | T | 500 | 20.8476 | 1394 | 58 | 1.1946 | 113.697 | 696.3201 | 0.35868 | 20.8402 | 1.5581 | 24.4393 | Scrubland | Coarse sand | Selaolo et al. (2003)
23.1 | 73.3 | 62.7 | T | 835 | 28.038 | 1734 | 33 | 0.25164 | 13.8094 | 742.84 | 0.48155 | 410.2586 | 1.5872 | 39.3417 | Cropland | Clay | Sharda et al. (2006)
26.3 | 73.1 | 16.6 | T | 219 | 27.6796 | 1963 | 19 | 0.5164 | 24.1686 | 123 | 0.11156 | 31.6579 | 1.5626 | 18.4692 | Cropland | Coarse sand | Sharma and Gupta (1987)
26.3 | 73.1 | 17.4 | T | 219 | 27.6796 | 1963 | 19 | 0.5164 | 24.1686 | 123 | 0.11156 | 31.6579 | 1.5626 | 18.4692 | Cropland | Coarse sand | Sharma and Gupta (1987)
26.6 | 72.8 | 21.8 | T | 389 | 27.3524 | 1907 | 17 | 0.35356 | 88.1892 | 37.43 | 0.20399 | 13.0951 | 1.5686 | 13.487 | No vegetation | Coarse sand | Sharma and Gupta (1987)
26.3 | 73.1 | 22.1 | T | 219 | 27.6796 | 1963 | 19 | 0.5164 | 24.1686 | 123 | 0.11156 | 31.6579 | 1.5626 | 18.4692 | No vegetation | Coarse sand | Sharma and Gupta (1987)
26.8 | 71.3 | 22.3 | T | 165 | 26.4517 | 1770 | 15 | 0.21782 | 85.8277 | 2 | 0.09322 | 1.1416 | 1.5439 | 12.0653 | No vegetation | Coarse sand | Sharma and Gupta (1987)
26.3 | 73.1 | 25.7 | T | 219 | 27.6796 | 1963 | 19 | 0.5164 | 24.1686 | 123 | 0.11156 | 31.6579 | 1.5626 | 18.4692 | No vegetation | Coarse sand | Sharma and Gupta (1987)
26.6 | 72.8 | 46.8 | T | 389 | 27.3524 | 1907 | 17 | 0.35356 | 88.1892 | 37.43 | 0.20399 | 13.0951 | 1.5686 | 13.487 | No vegetation | Coarse sand | Sharma and Gupta (1987)
-31.953 | 115.858 | 775 | T | 687.5 | 18.6429 | 1521.1332 | 110 | 0.28051 | 265.747 | 280.1102 | 0.43809 | 188.9868 | 1.0728 | 12.3801 |  |  | Sharma nad Hughes, 1985
-18.53 | 27.55 | 40.5 | T | 555 | 23.1775 | 1464.9536 | 69 | 0.51715 | 107.95 | 808.9685 | 0.37885 | 133.4224 | 1.5662 | 24.8412 |  |  | Sibanda et al. (2009)
-24.8 | 149.8 | 19.8 | T | 720 | 21.6767 | 1510 | 67 | 0.26847 | 42.0922 | 241.48 | 0.47682 | 25.3666 | 1.6212 | 34.2319 | Cropland | Clay | Silburn et al. (2009)
-24.8 | 149.8 | 0.16 | T | 720 | 21.6767 | 1510 | 67 | 0.26847 | 42.0922 | 241.48 | 0.47682 | 25.3666 | 1.6212 | 34.2319 | Grassland | Clay | Silburn et al. (2009)
-24.8 | 149.8 | 32.4 | T | 720 | 21.6767 | 1510 | 67 | 0.26847 | 42.0922 | 241.48 | 0.47682 | 25.3666 | 1.6212 | 34.2319 | No vegetation | Clay | Silburn et al. (2009)
-24.8 | 149.8 | 0.17 | T | 720 | 21.6767 | 1510 | 67 | 0.26847 | 42.0922 | 241.48 | 0.47682 | 25.3666 | 1.6212 | 34.2319 | Woodland | Clay | Silburn et al. (2009)
-24.8 | 149.8 | 0.26 | T | 720 | 21.6767 | 1510 | 67 | 0.26847 | 42.0922 | 241.48 | 0.47682 | 25.3666 | 1.6212 | 34.2319 | Woodland | Clay | Silburn et al. (2009)
46.6 | -119.4 | 127 | T | 240 | 11.5743 | 1083 | 86 | 1.4086 | 43.4732 | 729.74 | 0.22161 | 19.3477 | 1.4538 | 22.9638 | No vegetation | Coarse sand | Stone et al. (1983)
38.6 | -116.1 | 66 | T | 113 | 9.2907 | 1358 | 62 | 3.0334 | 28.2264 | 330.2 | 0.083211 | 18.309 | 1.5097 | 19.7342 | Scrubland | Coarse sand | Stonestrom et al. (2003)
20.25 | 41.75 | 69.1 | T | 345 | 22.1277 | 2016.8824 | 40 | 1.4224 | 29.0942 | 2 | 0.17106 | 0 | 1.463 | 21.5223 |  |  | Subyani (2004)
11.9 | 79.8 | 80 | T | 1200 | 27.2815 | 1702 | 50 | 0.16108 | 25.4671 | 361.9 | 0.70505 | 0 | 1.0955 | 26.4689 | Cropland | Coarse sand | Sukhija et al. (1988)
11.9 | 79.8 | 110 | T | 1200 | 27.2815 | 1702 | 50 | 0.16108 | 25.4671 | 361.9 | 0.70505 | 0 | 1.0955 | 26.4689 | Cropland | Coarse sand | Sukhija et al. (1988)
11.9 | 79.8 | 130 | T | 1200 | 27.2815 | 1702 | 50 | 0.16108 | 25.4671 | 361.9 | 0.70505 | 0 | 1.0955 | 26.4689 | Cropland | Coarse sand | Sukhija et al. (1988)
11.9 | 79.8 | 160 | T | 1200 | 27.2815 | 1702 | 50 | 0.16108 | 25.4671 | 361.9 | 0.70505 | 0 | 1.0955 | 26.4689 | Cropland | Coarse sand | Sukhija et al. (1988)
11.9 | 79.8 | 180 | T | 1200 | 27.2815 | 1702 | 50 | 0.16108 | 25.4671 | 361.9 | 0.70505 | 0 | 1.0955 | 26.4689 | Cropland | Coarse sand | Sukhija et al. (1988)
11.9 | 79.8 | 200 | T | 1200 | 27.2815 | 1702 | 50 | 0.16108 | 25.4671 | 361.9 | 0.70505 | 0 | 1.0955 | 26.4689 | Cropland | Coarse sand | Sukhija et al. (1988)
22.8 | 72.3 | 39.5 | T | 595.3 | 28.4345 | 1923.4756 | 27 | 0.068247 | 22.6608 | 769.48 | 0.35665 | 265.5512 | 1.5357 | 29.3661 |  |  | Sukhija et al. 2003
11 | 79.55 | 235 | T | 1417.9 | 29.7581 | 1698.6353 | 52 | 0.07798 | 25.4671 | 502.075 | 0.73667 | 541.3076 | 1.4611 | 30.2144 |  |  | Sukhija et al. 2003
16.6 | 78.5 | 120 | T | 943.4 | 28.2445 | 1851.8691 | 47 | 0.90465 | 15.5431 | 517 | 0.43889 | 163.7671 | 1.4867 | 37.2207 |  |  | Sukhija et al. 2003
2.6 | 32.6 | 200 | T | 1400 | 25.0818 | 1558 | 149 | 0.70545 | 23.1539 | 875.5599 | 0.89859 | 345.6222 | 1.327 | 47.3943 | Cropland | Clay | Taylor and Howard (1996)
-24.8 | 149.8 | 17.6 | T | 650 | 21.6767 | 1510 | 67 | 0.26847 | 42.0922 | 241.48 | 0.43046 | 25.3666 | 1.6212 | 34.2319 | Cropland | Clay | Thorburn et al. (1991)
-24.8 | 149.8 | 2.3 | T | 650 | 21.6767 | 1510 | 67 | 0.26847 | 42.0922 | 241.48 | 0.43046 | 25.3666 | 1.6212 | 34.2319 | Grassland | Clay | Thorburn et al. (1991)
-24.8 | 149.8 | 0 | T | 650 | 21.6767 | 1510 | 67 | 0.26847 | 42.0922 | 241.48 | 0.43046 | 25.3666 | 1.6212 | 34.2319 | Woodland | Clay | Thorburn et al. (1991)
36.75 | -116.11 | 7.6 | T | 124.3 | 16.6069 | 1913.8588 | 38 | 2.9962 | 33.9258 | 450.8475 | 0.091522 | 11.0402 | 1.5538 | 20.672 |  |  | Tyler et al. 1992
-22.1 | 26.3 | 6 | T | 500 | 22.1382 | 1408 | 50 | 0.198 | 140.15 | 609 | 0.35511 | 16.3151 | 1.5708 | 21.5146 | Scrubland | Coarse sand | Verhagen (1994)
-23.8 | 25.1 | 6 | T | 450 | 22.2227 | 1396 | 52 | 0.19293 | 209.019 | 528.82 | 0.32235 | 6.8045 | 1.6062 | 16.1286 | Scrubland | Coarse sand | Verhagen (1994)
-23.8 | 25.1 | 11.5 | T | 450 | 22.2227 | 1396 | 52 | 0.19293 | 209.019 | 528.82 | 0.32235 | 6.8045 | 1.6062 | 16.1286 | Scrubland | Coarse sand | Verhagen (1994)
-34.3 | 141.3 | 4.7 | T | 295 | 17.7646 | 1387 | 68 | 0.10374 | 30.1468 | 188.96 | 0.21269 | 1.733 | 1.5528 | 21.9345 | Grassland | Clay | Walker et al. (1990)
-36.8 | 140.9 | 1 | T | 520 | 14.9344 | 1210 | 129 | 0.093248 | 31.7812 | 424.02 | 0.42975 | 121.3029 | 1.5612 | 27.9564 | Grassland | Clay | Walker et al. (1990)
-36.3 | 140.8 | 5 | T | 500 | 15.5541 | 1245 | 114 | 0.095782 | 31.7812 | 210.64 | 0.40161 | 78.2431 | 1.5744 | 25.852 | Grassland | Clay | Walker et al. (1990)
-36.9 | 140.8 | 8.5 | T | 580 | 14.878 | 1207 | 133 | 0.093388 | 31.7812 | 478.92 | 0.48053 | 136.8307 | 1.5417 | 27.7153 | Grassland | Clay | Walker et al. (1990)
-35.4 | 139.4 | 60 | T | 580 | 16.5006 | 1299 | 108 | 0.19489 | 28.3679 | 99.04 | 0.4465 | 49.3101 | 1.3915 | 20.0127 | Grassland | Coarse sand | Walker et al. (1992)
-35.4 | 139.6 | 25.5 | T | 380 | 16.4362 | 1278 | 106 | 0.11454 | 28.3679 | 107.54 | 0.29734 | 45.4085 | 1.5268 | 21.5927 | Cropland | Coarse sand | Walker et al. (1992)
-35.4 | 139.6 | 13 | T | 380 | 16.4362 | 1278 | 106 | 0.11454 | 28.3679 | 107.54 | 0.29734 | 45.4085 | 1.5268 | 21.5927 | Grassland | Clay | Walvoord and Phillips (2004)
31.4 | -104.4 | 0.1 | T | 365 | 18.2144 | 1699 | 44 | 1.3341 | 35.0205 | 491.9 | 0.21483 | 1.403 | 1.4639 | 23.2173 | Grassland | Loam | Walvoord and Phillips (2004)
31.4 | -104.4 | 0 | T | 275 | 18.2144 | 1699 | 44 | 1.3341 | 35.0205 | 491.9 | 0.16186 | 1.403 | 1.4639 | 23.2173 | Scrubland | Loam | Walvoord and Phillips (2004)
31.4 | -104.4 | 0.05 | T | 365 | 18.2144 | 1699 | 44 | 1.3341 | 35.0205 | 491.9 | 0.21483 | 1.403 | 1.4639 | 23.2173 | Scrubland | Loam | Walvoord and Phillips (2004)
37.8 | 115.8 | 15.3 | T | 423 | 14.4968 | 1044 | 75 | 0.097198 | 30.1515 | 839.25 | 0.40517 | 89.1346 | 1.4837 | 28.9499 | Cropland | Clay | Wang et al. (2008)
37.9 | 115.8 | 131 | T | 667 | 14.4702 | 1041 | 75 | 0.10343 | 30.1515 | 879.5 | 0.64073 | 87.6963 | 1.4822 | 29.2052 | Cropland | Clay | Wang et al. (2008)
38.1 | 114.4 | 168 | T | 626 | 13.7666 | 1019 | 79 | 1.3944 | 21.4764 | 369.6 | 0.61433 | 64.45 | 1.447 | 29.3893 | Cropland | ClayLoam | Wang et al. (2008)
37.4 | 116.3 | 198 | T | 650 | 14.5733 | 1079 | 76 | 0.14428 | 25.3343 | 1017.5 | 0.60241 | 107.5218 | 1.4916 | 29.1928 | Cropland | ClayLoam | Wang et al. (2008)
38.3 | 116.8 | 256 | T | 670 | 14.3567 | 1059 | 75 | 0.10658 | 20.6071 | 1121 | 0.63267 | 95.3162 | 1.4529 | 33.4437 | Cropland | ClayCoarse sand | Wang et al. (2008)
37.8 | 115.8 | 0 | T | 544 | 14.4968 | 1044 | 75 | 0.097198 | 30.1515 | 839.25 | 0.52107 | 89.1346 | 1.4837 | 28.9499 | Grassland | Clay | Wang et al. (2008)
37.4 | 116.3 | 84.6 | T | 643 | 14.5733 | 1079 | 76 | 0.14428 | 25.3343 | 1017.5 | 0.59592 | 107.5218 | 1.4916 | 29.1928 | Grassland | ClayLoam | Wang et al. (2008)
-30.3 | 149.3 | 31.3 | T | 514 | 19.7476 | 1495 | 67 | 0.29798 | 26.1469 | 620.84 | 0.34381 | 38.4452 | 1.6423 | 35.7469 | Cropland | Clay | Weaver et al. (2005)
-30.3 | 149.4 | 56.5 | T | 460 | 19.6537 | 1479 | 68 | 0.29488 | 26.1469 | 576.82 | 0.31102 | 40.6539 | 1.6372 | 35.2536 | Cropland | Clay | Weaver et al. (2005)
-30.3 | 149.6 | 72.5 | T | 417 | 19.466 | 1466 | 70 | 0.28868 | 26.1469 | 535.14 | 0.28445 | 45.5207 | 1.6241 | 34.2443 | Cropland | Clay | Weaver et al. (2005)
-30.3 | 149.3 | 87.3 | T | 514 | 19.7476 | 1495 | 67 | 0.29798 | 26.1469 | 620.84 | 0.34381 | 38.4452 | 1.6423 | 35.7469 | Cropland | Clay | Weaver et al. (2005)
-30.3 | 149.3 | 121 | T | 514 | 19.7476 | 1495 | 67 | 0.29798 | 26.1469 | 620.84 | 0.34381 | 38.4452 | 1.6423 | 35.7469 | Cropland | Clay | Weaver et al. (2005)
26.3798 | -98.82 | 16 | T | 795 | 24.5778 | 1692.4088 | 50 | 0.31657 | 39.4308 | 606.15 | 0.29388 | 21.9202 | 1.4556 | 31.5129 |  |  | West and Broadhurst, 1975
34.3 | -117.8 | 55 | T | 678 | 12.9159 | 1267 | 38 | 5.2779 | 30.4901 | 518.62 | 0.53512 | 286.3461 | 1.4254 | 24.3125 | Grassland | Clay | Williamson et al.(2004)
34.3 | -117.8 | 39 | T | 678 | 12.9159 | 1267 | 38 | 5.2779 | 30.4901 | 518.62 | 0.53512 | 286.3461 | 1.4254 | 24.3125 | Scrubland | Clay | Williamson et al.(2004)
34.64 | -101.28 | 11 | T | 528.1 | 15.9555 | 1640.2172 | 66 | 1.0003 | 37.451 | 669.1588 | 0.31633 | 5.6135 | 1.2918 | 21.8631 |  |  | Wood and Sanford, 1995
36.1 | -111.3 | 16 | T | 305 | 12.6448 | 1545 | 54 | 1.0133 | 31.0463 | 387.56 | 0.19741 | 11.4832 | 1.4595 | 24.0803 | Grassland | Fine sand | Zhu (2000)
36.1 | -111.3 | 16 | T | 305 | 12.6448 | 1545 | 54 | 1.0133 | 31.0463 | 387.56 | 0.19741 | 11.4832 | 1.4595 | 24.0803 | Grassland | Fine sand | Zhu (2000)
34.9 | 8.1 | 0.9 | T | 94 | 17.7297 | 1226 | 61 | 1.7603 | 20.2998 | 220.48 | 0.076672 | 38.8438 | 1.4189 | 23.8452 | Grassland | Coarse sand | Zouari et al. (2001)
-31.8 | 115.9 | 85 | WB | 775 | 18.6708 | 1661 | 107 | 0.30802 | 265.747 | 323.16 | 0.46659 | 170.0293 | 1.2405 | 14.4404 | Scrubland | Coarse sand | Allen (1981)
-34.4 | 140.1 | 0.07 | WB | 270 | 17.4106 | 1361 | 75 | 0.12255 | 26.4657 | 400.24 | 0.19838 | 4.4649 | 1.5492 | 21.8282 | Woodland | Clay | Allison et al. (1990)
-35.1 | 140.3 | 0.64 | WB | 370 | 16.7466 | 1346 | 93 | 0.11344 | 46.4103 | 288.48 | 0.27489 | 20.5963 | 1.5249 | 19.9815 | Woodland | Coarse sand | Allison et al. (1990)
-30.6 | 116.1 | 214 | WB | 703 | 19.0694 | 1740 | 90 | 0.24921 | 92.8495 | 311.82 | 0.40402 | 56.4119 | 1.5755 | 19.1647 | Cropland | Loam | Anderson et al. (1998)
39.92 | 8.53 | 318.12 | WB | 964 | 16.8545 | 850 | 101 | 1.2821 | 21.1537 | 811.4105 | 1.1341 | 0 | 1.3998 | 28.4854 |  |  | Andreo et al.(2008)
36.68 | -6.03 | 714.45 | WB | 1299 | 18.7598 | 875 | 97 | 1.1502 | 0 | 548.7722 | 1.4846 | 0 | 0.82581 | 18.795 |  |  | Andreo et al.(2008)
23.99 | -103.02 | 552.2 | WB | 1004 | 18.4483 | 875 | 45 | 1.3576 | 58.5412 | 174.9112 | 1.1474 | 10.6172 | 1.3531 | 21.0267 |  |  | Andreo et al.(2008)
19.32 | -99.08 | 320.4 | WB | 712 | 14.5758 | 925 | 115 | 3.938 | 90.9033 | 389.3 | 0.76973 | 417.5543 | 1.2713 | 19.0866 |  |  | Andreo et al.(2008)
37.47 | -4.44 | 360 | WB | 800 | 17.0692 | 850 | 108 | 2.6936 | 22.6288 | 981.64 | 0.94118 | 132.2026 | 1.4553 | 30.26 |  |  | Andreo et al.(2008)
25.73 | 75.14 | 430.5 | WB | 861 | 26.625 | 825 | 31 | 0.33801 | 16.0043 | 555.9184 | 1.0436 | 173.7511 | 1.5496 | 30.0737 |  |  | Andreo et al.(2008)
37.91 | -3 | 244.2 | WB | 740 | 15.3598 | 850 | 107 | 3.9638 | 19.3947 | 944.965 | 0.87059 | 67.4344 | 1.4561 | 27.7174 |  |  | Andreo et al.(2008)
46.98 | 9.69 | 117.9 | WB | 484 | 4.5028 | 850 | 199 | 10.1552 | 36.553 | 715.8216 | 0.56941 | 1301.6633 | 1.3228 | 24.9346 |  |  | Andreo et al.(2008)
35.4 | 136.9 | 860 | WB | 1915 | 14.1524 | 895 | 209 | 2.8079 | 45.5513 | 637.92 | 2.1397 | 876.1775 | 1.2354 | 31.1887 | Cropland | Coarse sand | Babiker et al. (2005)
-37.8 | 142.1 | 36 | WB | 695 | 14.1796 | 1149 | 156 | 0.40413 | 22.0468 | 362.04 | 0.60487 | 185.7445 | 1.0937 | 20.3114 | Cropland | Loam | Bird et al. (2004)
-37.8 | 142.1 | 18 | WB | 695 | 14.1796 | 1149 | 156 | 0.40413 | 22.0468 | 362.04 | 0.60487 | 185.7445 | 1.0937 | 20.3114 | Grassland | Loam | Bird et al. (2004)
19.1667 | -99.1667 | 122.5 | WB | 1087.8 | 16.0487 | 1229.0948 | 113 | 3.9028 | 90.9033 | 325.6805 | 0.8877 | 473.4566 | 1.296 | 21.0521 |  |  | Birkle et al. 1998
4.81 | 32.23 | 2.5 | WB | 872.6 | 27.9978 | 1354.8616 | 107 | 0.61231 | 57.8959 | 724.3234 | 0.71689 | 228.2668 | 1.5164 | 35.5977 |  |  | Bonsor et al.(2009)
53.3 | -1.1 | 69 | WB | 643 | 9.7252 | 449 | 179 | 0.36198 | 29.4384 | 1030.9601 | 1.4321 | 342.671 | 1.4872 | 29.8711 | Woodland | Coarse sand | Calder et al. (2003)
53.3 | -1.1 | 120 | WB | 643 | 9.7252 | 449 | 179 | 0.36198 | 29.4384 | 1030.9601 | 1.4321 | 342.671 | 1.4872 | 29.8711 | Woodland | Coarse sand | Calder et al. (2003)
-31.8 | 115.9 | 173 | WB | 800 | 18.6708 | 1661 | 107 | 0.30802 | 265.747 | 323.16 | 0.48164 | 170.0293 | 1.2405 | 14.4404 | Grassland | Coarse sand | Carbon et al. (1982)
43.1 | -89.6 | 256 | WB | 834 | 8.0856 | 824 | 121 | 0.71747 | 46.2589 | 930.8799 | 1.0121 | 226.7926 | 1.5509 | 24.4046 | Cropland | ClayFine sand | Dripps and Bradbury (2007)
43.1 | -89.6 | 290 | WB | 834 | 8.0856 | 824 | 121 | 0.71747 | 46.2589 | 930.8799 | 1.0121 | 226.7926 | 1.5509 | 24.4046 | Cropland | ClayFine sand | Dripps and Bradbury (2007)
46.1 | -89.8 | 287 | WB | 790 | 4.1365 | 688 | 128 | 0.34042 | 41.407 | 807.92 | 1.1483 | 240.5641 | 1.3779 | 16.9624 | Grassland | Clay | Dripps and Bradbury (2007)
46.1 | -89.8 | 175 | WB | 790 | 4.1365 | 688 | 128 | 0.34042 | 41.407 | 807.92 | 1.1483 | 240.5641 | 1.3779 | 16.9624 | Woodland | Clay | Dripps and Bradbury (2007)
46.1 | -89.8 | 268 | WB | 790 | 4.1365 | 688 | 128 | 0.34042 | 41.407 | 807.92 | 1.1483 | 240.5641 | 1.3779 | 16.9624 | Woodland | Clay | Dripps and Bradbury (2007)
-35.4 | 147.6 | 15 | WB | 611 | 15.0419 | 1079 | 104 | 0.88481 | 23.3168 | 506.49 | 0.56627 | 206.62 | 1.5502 | 29.33 | Cropland | Loam | Dunin et al. (1999)
-35.4 | 147.6 | 84 | WB | 611 | 15.0419 | 1079 | 104 | 0.88481 | 23.3168 | 506.49 | 0.56627 | 206.62 | 1.5502 | 29.33 | Cropland | Loam | Dunin et al. (1999)
-35.4 | 147.6 | 89 | WB | 611 | 15.0419 | 1079 | 104 | 0.88481 | 23.3168 | 506.49 | 0.56627 | 206.62 | 1.5502 | 29.33 | Cropland | Loam | Dunin et al. (1999)
-35.4 | 147.6 | 185 | WB | 611 | 15.0419 | 1079 | 104 | 0.88481 | 23.3168 | 506.49 | 0.56627 | 206.62 | 1.5502 | 29.33 | Cropland | Clay | Dunin et al. (1999)
-35.4 | 147.6 | 25 | WB | 611 | 15.0419 | 1079 | 104 | 0.88481 | 23.3168 | 506.49 | 0.56627 | 206.62 | 1.5502 | 29.33 | Grassland | Clay | Dunin et al. (1999)
-35.4 | 147.6 | 2 | WB | 611 | 15.0419 | 1079 | 104 | 0.88481 | 23.3168 | 506.49 | 0.56627 | 206.62 | 1.5502 | 29.33 | Grassland | Loam | Dunin et al. (1999)
46.6 | -119.4 | 25.4 | WB | 159 | 11.5743 | 1083 | 86 | 1.4086 | 43.4732 | 729.74 | 0.14681 | 19.3477 | 1.4538 | 22.9638 | Grassland | Clay | Fayer et al. (1996)
-30.8 | 116.6 | 53 | WB | 495 | 19.1964 | 1643 | 83 | 0.20268 | 92.8495 | 242.85 | 0.30128 | 37.6314 | 1.5978 | 22.0871 | Cropland | Fine sand | Fillery and Poulter (2006)
51.6 | -1.1 | 290 | WB | 587 | 10.4984 | 473 | 152 | 0.37858 | 18.271 | 533.32 | 1.241 | 312.8234 | 1.4871 | 29.564 | Cropland | Clay | Finch (1998)
51.6 | -1.1 | 176 | WB | 587 | 10.4984 | 473 | 152 | 0.37858 | 18.271 | 533.32 | 1.241 | 312.8234 | 1.4871 | 29.564 | Grassland | Clay | Finch (1998)
51.6 | -1.1 | 96 | WB | 587 | 10.4984 | 473 | 152 | 0.37858 | 18.271 | 533.32 | 1.241 | 312.8234 | 1.4871 | 29.564 | Woodland | Clay | Finch (1998)
35.11 | -106.69 | 2 | WB | 195 | 11.3403 | 1163 | 62 | 1.2974 | 41.6265 | 508.8707 | 0.16767 | 9.5275 | 1.5474 | 19.6877 |  |  | Flint and Flint (2007)
36.56 | -116.43 | 0.9 | WB | 121 | 17.9415 | 1472 | 35 | 3.4497 | 33.9258 | 489.6242 | 0.082201 | 8.4626 | 1.5579 | 20.7947 |  |  | Flint and Flint (2007)
-53.78 | -67.7 | 1.7 | WB | 243 | 5.6957 | 1075 | 101 | 0.36759 | 0 | 297.072 | 0.22605 | 0 | 0.50521 | 8.778 |  |  | Flint and Flint (2007)
35.05 | -118.17 | 1.9 | WB | 106 | 14.7498 | 1664 | 38 | 3.1479 | 39.1603 | 479.7729 | 0.063702 | 159.6369 | 1.5208 | 25.8865 |  |  | Flint and Flint (2007)
32.27 | -110.9 | 4.4 | WB | 303 | 20.2037 | 1470 | 51 | 3.1234 | 25.8905 | 483 | 0.20612 | 6.0844 | 1.513 | 20.8117 |  |  | Flint and Flint (2007)
35.98 | -106.06 | 17.3 | WB | 303 | 8.6763 | 1011 | 70 | 3.1982 | 41.6265 | 561.688 | 0.2997 | 9.7352 | 1.5166 | 24.3604 |  |  | Flint and Flint (2007)
43.81 | -116.74 | 3.9 | WB | 294 | 11.5725 | 1462 | 91 | 0.27564 | 28.4581 | 621.1712 | 0.20109 | 56.5771 | 1.429 | 23.8635 |  |  | Flint and Flint (2007)
26.1703 | 32.7238 | 0.09 | WB | 19.8 | 24.284 | 2233.0815 | 2 | 1.6925 | 47.4722 | 2 | 0.010111 | 0 | 1.5947 | 20.3153 |  |  | Gheith and Sultan (2002)
27.1838 | 31.185 | 0.11 | WB | 12 | 22.6723 | 2190.5517 | 2 | 0.91274 | 37.9491 | 2 | 0.0084014 | 0 | 1.462 | 23.5542 |  |  | Gheith and Sultan (2002)
28.3865 | 30.6294 | 0.08 | WB | 1.3 | 22.3026 | 1976.4195 | 5 | 0.63835 | 35.6779 | 2 | 0.0046624 | 0 | 1.4626 | 22.1159 |  |  | Gheith and Sultan (2002)
31.1207 | 32.1609 | 0.24 | WB | 122 | 21.0275 | 535.0163 | 28 | 0.06488 | 0 | 299.3083 | 0.37363 | 0 | 0.58039 | 4.3564 |  |  | Gheith and Sultan (2002)
32.1 | 117.1 | 6.5 | WB | 380 | 16.8025 | 1469 | 124 | 0.21378 | 13.4796 | 671 | 0.25868 | 313.8601 | 1.5542 | 33.3814 | Cropland | Clay | Gregory et al. (1992)
-7.1 | -41.8 | 14.5 | WB | 700 | 28.1965 | 1835 | 169 | 0.45901 | 60.0396 | 433.7 | 0.38147 | 181.3114 | 1.4777 | 32.0358 | Cropland | Coarse sand | Halm et al. (2002)
-7.1 | -41.8 | 6.5 | WB | 700 | 28.1965 | 1835 | 169 | 0.45901 | 60.0396 | 433.7 | 0.38147 | 181.3114 | 1.4777 | 32.0358 | Scrubland | Coarse sand | Halm et al. (2002)
-35.4 | 147.6 | 47.6 | WB | 650 | 15.0419 | 1079 | 104 | 0.88481 | 23.3168 | 506.49 | 0.60241 | 206.62 | 1.5502 | 29.33 | Grassland | Clay | Heng et al. (2001)
-37.8 | 140.8 | 63 | WB | 600 | 14.2763 | 1132 | 169 | 0.2313 | 119.946 | 593.67 | 0.53004 | 0 | 1.0259 | 19.2172 | Grassland | Coarse sand | Holmes and Colville (1970 )
-37.9 | 140.9 | 0 | WB | 600 | 14.3288 | 1147 | 168 | 0.19825 | 119.946 | 458.2801 | 0.5231 | 0 | 0.8861 | 16.7584 | Woodland | Coarse sand | Holmes and Colville (1970)
0.1 | 30.8 | 66 | WB | 869 | 22.8369 | 1235 | 195 | 1.1168 | 52.9119 | 904 | 0.70364 | 296.7515 | 1.2857 | 39.8748 | Cropland | Loam | Howard and Karundu (1992)
0.1 | 30.8 | 33.5 | WB | 869 | 22.8369 | 1235 | 195 | 1.1168 | 52.9119 | 904 | 0.70364 | 296.7515 | 1.2857 | 39.8748 | Grassland | Loam | Howard and Karundu (1992)
0.1 | 30.8 | 81 | WB | 869 | 22.8369 | 1235 | 195 | 1.1168 | 52.9119 | 904 | 0.70364 | 296.7515 | 1.2857 | 39.8748 | No vegetation | Loam | Howard and Karundu (1992)
0.1 | 30.8 | 0 | WB | 869 | 22.8369 | 1235 | 195 | 1.1168 | 52.9119 | 904 | 0.70364 | 296.7515 | 1.2857 | 39.8748 | Woodland | Loam | Howard and Karundu (1992)
50.1 | 10.1 | 24 | WB | 521 | 9.1573 | 540 | 179 | 1.297 | 23.4007 | 485.68 | 0.96481 | 209.7276 | 1.4113 | 28.6436 | Cropland | Loam | Jackson and Rushton (1987)
-2.9 | -47.6 | 287 | WB | 1672 | 27.7919 | 1321 | 270 | 0.12793 | 33.8657 | 445 | 1.2657 | 1467.8696 | 1.3827 | 39.6467 | Grassland | Clay | Jipp et al. (1998)
-2.9 | -47.6 | 141 | WB | 1672 | 27.7919 | 1321 | 270 | 0.12793 | 33.8657 | 445 | 1.2657 | 1467.8696 | 1.3827 | 39.6467 | Woodland | Clay | Jipp et al. (1998)
-2.9 | -47.6 | 187 | WB | 1672 | 27.7919 | 1321 | 270 | 0.12793 | 33.8657 | 445 | 1.2657 | 1467.8696 | 1.3827 | 39.6467 | Woodland | Clay | Jipp et al. (1998)
37.9 | 114.8 | 66.3 | WB | 367 | 14.6136 | 1031 | 77 | 0.15559 | 22.0805 | 644.4 | 0.35597 | 71.5321 | 1.4612 | 29.0679 | Cropland | Loam | Kendy et al. (2003)
37.9 | 114.8 | 105 | WB | 367 | 14.6136 | 1031 | 77 | 0.15559 | 22.0805 | 644.4 | 0.35597 | 71.5321 | 1.4612 | 29.0679 | Cropland | Loam | Kendy et al. (2003)
37.9 | 114.8 | 140 | WB | 367 | 14.6136 | 1031 | 77 | 0.15559 | 22.0805 | 644.4 | 0.35597 | 71.5321 | 1.4612 | 29.0679 | Cropland | Loam | Kendy et al. (2003)
37.9 | 114.8 | 174 | WB | 367 | 14.6136 | 1031 | 77 | 0.15559 | 22.0805 | 644.4 | 0.35597 | 71.5321 | 1.4612 | 29.0679 | Cropland | Loam | Kendy et al. (2003)
37.9 | 114.8 | 200 | WB | 461 | 14.6136 | 1031 | 77 | 0.15559 | 22.0805 | 644.4 | 0.44714 | 71.5321 | 1.4612 | 29.0679 | Cropland | Loam | Kendy et al. (2004)
37.9 | 114.8 | 690 | WB | 461 | 14.6136 | 1031 | 77 | 0.15559 | 22.0805 | 644.4 | 0.44714 | 71.5321 | 1.4612 | 29.0679 | Cropland | Loam | Kendy et al. (2004)
37.9 | 114.8 | 1300 | WB | 461 | 14.6136 | 1031 | 77 | 0.15559 | 22.0805 | 644.4 | 0.44714 | 71.5321 | 1.4612 | 29.0679 | Cropland | Loam | Kendy et al. (2004)
-27.4 | 151.7 | 270 | WB | 1068.4 | 18.9466 | 1263.3865 | 89 | 0.39394 | 21.8529 | 943.28 | 0.55414 | 68.5148 | 1.6161 | 41.6444 |  |  | Kennett-Smith et al. (1994)
-27.4 | 32.6 | 179 | WB | 850 | 23.3083 | 1337 | 90 | 0.53895 | 165.938 | 429.3 | 0.63575 | 0 | 1.4358 | 20.8247 | Woodland | Coarse sand | Kienzle and Schulze (1992)
36.1 | 140.1 | 392 | WB | 1194 | 14.5501 | 781 | 183 | 0.62539 | 64.5071 | 742.88 | 1.5288 | 613.0503 | 0.83855 | 25.8019 | Grassland | Loam | Li et al. (2005)
37.68 | 113.68 | 68 | WB | 550 | 9.8062 | 1019.0921 | 93 | 3.0584 | 20.1486 | 176.316 | 0.5397 | 78.0674 | 1.4207 | 31.3548 |  |  | Lin and Wei (2005)
-33.4 | 121.9 | 55.3 | WB | 522 | 16.7337 | 1448 | 117 | 0.31292 | 36.2157 | 490.9 | 0.3605 | 43.2768 | 1.5993 | 26.0231 | Grassland | Coarse sand | McDowall et al. (2003)
-0.9 | 30.1 | 104 | WB | 1190 | 20.461 | 1126 | 196 | 2.7368 | 71.0071 | 524.6 | 1.0568 | 242.8536 | 1.241 | 40.0174 | Cropland | Clay | Milroy et al. (2008)
24.8 | 88.6 | 153 | WB | 1442 | 26.8178 | 1195 | 70 | 0.10588 | 28.3346 | 524.79 | 1.2067 | 823.4849 | 1.4754 | 27.2268 | Cropland | Clay | Monirul Islam and Kanungoe (2005)
47.6 | -93.4 | 109 | WB | 784 | 4.4653 | 725 | 130 | 0.23866 | 129.823 | 737.57 | 1.0814 | 145.6552 | 1.3223 | 18.0108 | Woodland | Loam | Nichols and Verry (2001)
-32.4 | 116.8 | 0.82 | WB | 490 | 17.1454 | 1468 | 102 | 0.16677 | 141.936 | 506.82 | 0.33379 | 127.9682 | 1.5754 | 23.7637 | Woodland | Coarse sand | Peck and Hurle(1973)
-33.1 | 116.9 | 1.2 | WB | 500 | 16.5816 | 1373 | 115 | 0.16181 | 146.513 | 540 | 0.36417 | 141.5657 | 1.581 | 24.8341 | Woodland | Coarse sand | Peck and Hurle(1973)
-33.3 | 116.6 | 1.7 | WB | 820 | 16.4564 | 1396 | 123 | 0.25251 | 146.513 | 543 | 0.58739 | 203.1625 | 1.567 | 22.2852 | Woodland | Coarse sand | Peck and Hurle(1973)
-32.8 | 116.8 | 1.9 | WB | 730 | 16.6872 | 1434 | 111 | 0.13769 | 141.936 | 527.5 | 0.50907 | 149.2955 | 1.575 | 23.6832 | Woodland | Coarse sand | Peck and Hurle(1973)
-31.8 | 116.3 | 3.9 | WB | 880 | 17.8967 | 1597 | 101 | 0.54939 | 85.8185 | 465.72 | 0.55103 | 161.1418 | 1.4566 | 21.1247 | Woodland | Coarse sand | Peck and Hurle(1973)
-31.4 | 116.1 | 8 | WB | 910 | 18.5431 | 1647 | 99 | 0.38409 | 85.8185 | 420.78 | 0.55252 | 117.5639 | 1.5334 | 19.9072 | Woodland | Coarse sand | Peck and Hurle(1973)
52.3 | 0.3 | 91 | WB | 550 | 10.3391 | 481 | 156 | 0.11937 | 92.6861 | 933.72 | 1.1435 | 245.9736 | 1.4292 | 27.8542 | Grassland |  | Radford et al. (2009)
52.3 | -2.6 | 68 | WB | 625 | 9.8512 | 444 | 168 | 0.73678 | 51.378 | 944.1 | 1.4077 | 381.0342 | 1.5049 | 26.5225 | Grassland | Fine sand | Ragab et al. (1997)
50.8 | -3.3 | 153 | WB | 738 | 10.6079 | 477 | 168 | 0.60032 | 15.1723 | 584.14 | 1.5472 | 556.3371 | 1.2479 | 24.7305 | Grassland | Fine sand | Ragab et al. (1997)
51.1 | -1.3 | 213 | WB | 771 | 10.5787 | 469 | 147 | 0.39486 | 18.271 | 226.44 | 1.6439 | 413.2219 | 0.89606 | 17.7761 | Grassland | ClayLoam | Ragab et al. (1997)
-36.1 | 146.6 | 74.5 | WB | 693 | 15.6435 | 1056 | 108 | 0.9904 | 21.0378 | 598.8 | 0.65625 | 197.5174 | 1.5674 | 29.6344 | Grassland | Clay | Ridley et al. (1997)
-36.1 | 146.6 | 83 | WB | 693 | 15.6435 | 1056 | 108 | 0.9904 | 21.0378 | 598.8 | 0.65625 | 197.5174 | 1.5674 | 29.6344 | Grassland | Clay | Ridley et al. (1997)
-36.1 | 146.6 | 83 | WB | 693 | 15.6435 | 1056 | 108 | 0.9904 | 21.0378 | 598.8 | 0.65625 | 197.5174 | 1.5674 | 29.6344 | No vegetation | Clay | Ridley et al. (1997)
-36.1 | 146.6 | 142 | WB | 693 | 15.6435 | 1056 | 108 | 0.9904 | 21.0378 | 598.8 | 0.65625 | 197.5174 | 1.5674 | 29.6344 | No vegetation | Clay | Ridley et al. (1997)
-36.1 | 146.6 | 36.5 | WB | 600 | 15.6435 | 1056 | 108 | 0.9904 | 21.0378 | 598.8 | 0.56818 | 197.5174 | 1.5674 | 29.6344 | Cropland | Loam | Ridley et al. (1997)
-36.1 | 146.6 | 5.5 | WB | 600 | 15.6435 | 1056 | 108 | 0.9904 | 21.0378 | 598.8 | 0.56818 | 197.5174 | 1.5674 | 29.6344 | Grassland | Loam | Ridley et al. (1997)
51.1 | -1.3 | 207 | WB | 986 | 10.5787 | 469 | 147 | 0.39486 | 18.271 | 226.44 | 2.1023 | 413.2219 | 0.89606 | 17.7761 | Grassland | ClayLoam | Roberts and Rosier (2006)
51.1 | -1.3 | 300 | WB | 1004 | 10.5787 | 469 | 147 | 0.39486 | 18.271 | 226.44 | 2.1407 | 413.2219 | 0.89606 | 17.7761 | Woodland | ClayLoam | Roberts and Rosier (2006)
12.2112 | 9.0967 | 105.7 | WB | 526.8 | 28.0211 | 2156.7165 | 49 | 0.17595 | 90.5061 | 700.7487 | 0.33211 | 185.9333 | 1.5219 | 17.7513 |  |  | Sandström (1995)
26.91 | 75.79 | 77.5 | WB | 600 | 26.0363 | 1762.8075 | 35 | 0.42297 | 32.2436 | 493.7341 | 0.34037 | 151.005 | 1.531 | 24.0541 |  |  | Scanlon et al.(2010)
-0.1 | 34.8 | 55 | WB | 1278 | 22.9866 | 1702 | 199 | 1.2021 | 0 | 896.8 | 0.75088 | 386.9805 | 0.68446 | 22.8406 | Grassland | Clay | Singh et al. (1984)
-33.9 | 121.8 | 35 | WB | 500 | 12.2648 | 1410 | 95 | 0.1478 | 36.2157 | 319.02 | 0.35461 | 0 | 0.96169 | 15.7244 | Grassland | Coarse sand | Smettem (1998)
38.1 | -98.8 | 65 | WB | 600 | 13.6678 | 1330 | 84 | 0.17071 | 30.8545 | 571.64 | 0.45113 | 37.7163 | 1.3418 | 25.1318 | Cropland | ClayLoam | Sophocleous and McAllister (1987)
38.1 | -98.8 | 103 | WB | 600 | 13.6678 | 1330 | 84 | 0.17071 | 30.8545 | 571.64 | 0.45113 | 37.7163 | 1.3418 | 25.1318 | Cropland | Coarse sand | Sophocleous and McAllister (1987)
38.1 | -98.8 | 1.6 | WB | 600 | 13.6678 | 1330 | 84 | 0.17071 | 30.8545 | 571.64 | 0.45113 | 37.7163 | 1.3418 | 25.1318 | Grassland | ClayLoam | Sophocleous and McAllister (1987)
38.1 | -98.8 | 42 | WB | 600 | 13.6678 | 1330 | 84 | 0.17071 | 30.8545 | 571.64 | 0.45113 | 37.7163 | 1.3418 | 25.1318 | Grassland | Coarse sand | Sophocleous and McAllister (1987)
48.3 | -122.6 | 89.8 | WB | 618 | 10.6599 | 643 | 157 | 1.0854 | 40.2928 | 834.4399 | 0.96112 | 0 | 1.0931 | 19.2248 | Woodland | Clay | Sumioka and Bauer (2004)
-33.92 | 150.92 | 186 | WB | 738 | 17.521 | 1071.7158 | 125 | 0.67011 | 21.3272 | 323.6748 | 0.68862 | 0 | 1.1967 | 25.2426 |  |  | Sun and Cornish (2005)
-35.1 | 139.3 | 1 | WB | 300 | 16.5496 | 1306 | 105 | 0.34531 | 28.3679 | 152.32 | 0.22971 | 47.8351 | 1.3538 | 19.8327 | Cropland | Coarse sand | Unkovich et al. (2003)
-35.1 | 141.9 | 2.5 | WB | 330 | 17.0785 | 1373 | 76 | 0.059607 | 41.5543 | 196.88 | 0.24035 | 9.0726 | 1.5267 | 19.5999 | Cropland | Clay | Unkovich et al. (2003)
-36.6 | 143.9 | 58.8 | WB | 425 | 15.3773 | 1241 | 96 | 0.35254 | 13.3394 | 683.28 | 0.34247 | 73.573 | 1.6167 | 31.6011 | Cropland | ClayLoam | Unkovich et al. (2003)
-36.6 | 143.9 | 0.02 | WB | 425 | 15.3773 | 1241 | 96 | 0.35254 | 13.3394 | 683.28 | 0.34247 | 73.573 | 1.6167 | 31.6011 | Woodland | ClayLoam | Unkovich et al. (2003)
-33.6 | 18.4 | 95 | WB | 350 | 17.6289 | 1236 | 91 | 1.0924 | 213.4 | 358.02 | 0.28317 | 0 | 1.3244 | 12.1286 | Scrubland | Coarse sand | Vandoolaeghe (1982)
-33.6 | 18.4 | 98.8 | WB | 380 | 17.6289 | 1236 | 91 | 1.0924 | 213.4 | 358.02 | 0.30744 | 0 | 1.3244 | 12.1286 | Scrubland | Coarse sand | Vandoolaeghe and Bertram (1982)
37.45 | 104.95 | 48 | WB | 268.6 | 8.5687 | 907.2 | 65 | 1.5642 | 20.3228 | 283.23 | 0.276 | 2.0404 | 1.6529 | 24.9933 |  |  | Wang et al. 2004
-33.8 | 117.4 | 17 | WB | 483 | 15.9528 | 1286 | 128 | 0.13384 | 15.8554 | 483.9 | 0.37558 | 93.7541 | 1.5681 | 26.6332 | Grassland | Fine sand | Ward et al. (2002)
-33.8 | 117.4 | 45 | WB | 483 | 15.9528 | 1286 | 128 | 0.13384 | 15.8554 | 483.9 | 0.37558 | 93.7541 | 1.5681 | 26.6332 | Grassland | Fine sand | Ward et al. (2002)
27.6 | -98.3 | 0 | WB | 887 | 23.2535 | 1493 | 65 | 0.24161 | 31.3823 | 562.5 | 0.59411 | 42.5869 | 1.4706 | 32.6421 | Woodland | Loam | Weltz and Blackburn (1995)
-35.4 | 147.6 | 22 | WB | 650 | 15.0419 | 1079 | 104 | 0.88481 | 23.3168 | 506.49 | 0.60241 | 206.62 | 1.5502 | 29.33 | Grassland | Coarse sand | White (1997)
-35.4 | 147.6 | 62 | WB | 697 | 15.0419 | 1079 | 104 | 0.88481 | 23.3168 | 506.49 | 0.64597 | 206.62 | 1.5502 | 29.33 | Grassland | Coarse sand | White (1997)
-35.1 | 147.4 | 44.5 | WB | 593 | 15.8599 | 1134 | 98 | 0.57112 | 23.3168 | 623.5601 | 0.52293 | 129.9598 | 1.5779 | 27.0315 | Grassland | Clay | White et al. (2003)
-30.6 | 150.6 | 47.5 | WB | 662 | 17.7341 | 1275 | 84 | 1.251 | 86.2532 | 499.69 | 0.51922 | 100.895 | 1.5478 | 28.5666 | Grassland | Loam | White et al. (2003)
-37.4 | 141.9 | 142 | WB | 642 | 14.0887 | 1160 | 143 | 0.60209 | 74.7359 | 394.96 | 0.55345 | 165.9201 | 1.5663 | 29.9652 | Grassland | Clay | White et al. (2003)
-33.6 | 149.1 | 159 | WB | 885 | 14.281 | 1136 | 95 | 1.1454 | 27.2207 | 780 | 0.77905 | 192.6229 | 1.4988 | 31.701 | Grassland | Clay | White et al. (2003)
-34.9 | 117.8 | 161 | WB | 758 | 15.5039 | 1190 | 161 | 0.39794 | 182.143 | 207.72 | 0.63697 | 0 | 0.91143 | 12.0329 | Grassland | Coarse sand | White et al. (2003)
-37.1 | 145.9 | 161 | WB | 813 | 12.9532 | 1066 | 142 | 2.2681 | 23.9323 | 554.16 | 0.76266 | 499.8016 | 1.4971 | 30.2953 | Grassland | Fine sand | White et al. (2003)
-31.4 | 150.8 | 21 | WB | 752 | 17.0363 | 1226 | 95 | 1.6516 | 17.9985 | 1029.03 | 0.61338 | 130.9671 | 1.5561 | 38.7427 | Woodland | Coarse sand | Zeppel et al. (2006)
33.3 | -99.3 | 7 | L | 671 | 18.4155 | 1610 | 69 | 0.40157 | 59.0779 | 932.08 | 0.41677 | 44.8916 | 1.3681 | 20.4058 | Grassland | Loam | Carlson et al. (1988)
33.3 | -99.3 | 9.3 | L | 671 | 18.4155 | 1610 | 69 | 0.40157 | 59.0779 | 932.08 | 0.41677 | 44.8916 | 1.3681 | 20.4058 | No vegetation | Loam | Carlson et al. (1988)
33.3 | -99.3 | 3.3 | L | 671 | 18.4155 | 1610 | 69 | 0.40157 | 59.0779 | 932.08 | 0.41677 | 44.8916 | 1.3681 | 20.4058 | Woodland | Loam | Carlson et al. (1988)
49.3 | 14.8 | 20.6 | L | 528 | 8.6589 | 599 | 165 | 0.92 | 19.1298 | 599.6 | 0.88147 | 149.5003 | 1.3913 | 27.6479 | Grassland | Clay | Duffková (2002)
46.6 | -119.4 | 55.4 | L | 159 | 11.5743 | 1083 | 86 | 1.4086 | 43.4732 | 729.74 | 0.14681 | 19.3477 | 1.4538 | 22.9638 | No vegetation | Coarse sand | Fayer et al. (1996)
46.6 | -119.4 | 86.7 | L | 184 | 11.5743 | 1083 | 86 | 1.4086 | 43.4732 | 729.74 | 0.1699 | 19.3477 | 1.4538 | 22.9638 | No vegetation | ClayFine sand | Fayer et al. (1996)
46.6 | -119.4 | 300 | L | 480 | 11.5743 | 1083 | 86 | 1.4086 | 43.4732 | 729.74 | 0.44321 | 19.3477 | 1.4538 | 22.9638 | No vegetation | ClayFine sand | Fayer et al. (1996)
-37.8 | 140.8 | 120 | L | 700 | 14.2763 | 1132 | 169 | 0.2313 | 119.946 | 593.67 | 0.61837 | 0 | 1.0259 | 19.2172 | Grassland | Coarse sand | Holmes and Colville (1968)
29.1 | -99.9 | 0 | L | 273 | 23.0493 | 1565 | 57 | 0.42638 | 11.3542 | 620.28 | 0.17444 | 9.7631 | 1.4196 | 32.3509 | Grassland | Loam | Holmstead et al. (1988)
29.1 | -99.9 | 1.2 | L | 736 | 23.0493 | 1565 | 57 | 0.42638 | 11.3542 | 620.28 | 0.47029 | 9.7631 | 1.4196 | 32.3509 | Grassland | Loam | Holmstead et al. (1988)
29.1 | -99.9 | 10.7 | L | 273 | 23.0493 | 1565 | 57 | 0.42638 | 11.3542 | 620.28 | 0.17444 | 9.7631 | 1.4196 | 32.3509 | No vegetation | Loam | Holmstead et al. (1988)
29.1 | -99.9 | 29.9 | L | 736 | 23.0493 | 1565 | 57 | 0.42638 | 11.3542 | 620.28 | 0.47029 | 9.7631 | 1.4196 | 32.3509 | No vegetation | Loam | Holmstead et al. (1988)
33.3 | -99.3 | 0 | L | 723 | 18.4155 | 1610 | 69 | 0.40157 | 59.0779 | 932.08 | 0.44907 | 44.8916 | 1.3681 | 20.4058 | Grassland | Loam | Julien et al. (1988)
33.3 | -99.3 | 0 | L | 811 | 18.4155 | 1610 | 69 | 0.40157 | 59.0779 | 932.08 | 0.50373 | 44.8916 | 1.3681 | 20.4058 | Grassland | Loam | Julien et al. (1988)
33.3 | -99.3 | 0 | L | 852 | 18.4155 | 1610 | 69 | 0.40157 | 59.0779 | 932.08 | 0.52919 | 44.8916 | 1.3681 | 20.4058 | Grassland | Loam | Julien et al. (1988)
33.3 | -99.3 | 10.8 | L | 837 | 18.4155 | 1610 | 69 | 0.40157 | 59.0779 | 932.08 | 0.51988 | 44.8916 | 1.3681 | 20.4058 | No vegetation | Loam | Julien et al. (1988)
33.3 | -99.3 | 0 | L | 678 | 18.4155 | 1610 | 69 | 0.40157 | 59.0779 | 932.08 | 0.42112 | 44.8916 | 1.3681 | 20.4058 | Woodland | Loam | Julien et al. (1988)
52.6 | 13.4 | 285 | L | 620 | 9.9646 | 593 | 165 | 0.18963 | 33.5792 | 620 | 1.0455 | 158.7555 | 1.3069 | 24.6803 | Grassland | Coarse sand | Müller and Bolte (2009)
52.6 | 13.4 | 74.4 | L | 620 | 9.9646 | 593 | 165 | 0.18963 | 33.5792 | 620 | 1.0455 | 158.7555 | 1.3069 | 24.6803 | Woodland | Coarse sand | Müller and Bolte (2009)
52.6 | 13.4 | 80.6 | L | 620 | 9.9646 | 593 | 165 | 0.18963 | 33.5792 | 620 | 1.0455 | 158.7555 | 1.3069 | 24.6803 | Woodland | Coarse sand | Müller and Bolte (2009)
52.6 | 13.4 | 124 | L | 620 | 9.9646 | 593 | 165 | 0.18963 | 33.5792 | 620 | 1.0455 | 158.7555 | 1.3069 | 24.6803 | Woodland | Coarse sand | Müller and Bolte (2009)
-35.1 | 141.9 | 5.3 | L | 356 | 17.0785 | 1373 | 76 | 0.059607 | 41.5543 | 196.88 | 0.25929 | 9.0726 | 1.5267 | 19.5999 | Cropland | Clay | O’Connell et al. (2003)
-37.8 | 140.8 | 129 | L | 750 | 14.2763 | 1132 | 169 | 0.2313 | 119.946 | 593.67 | 0.66254 | 0 | 1.0259 | 19.2172 | Cropland | ClayFine sand | Pakrou and Dillon (2000)
-37.8 | 140.8 | 163 | L | 750 | 14.2763 | 1132 | 169 | 0.2313 | 119.946 | 593.67 | 0.66254 | 0 | 1.0259 | 19.2172 | Cropland | ClayFine sand | Pakrou and Dillon (2000)
52.3 | 0.3 | 165 | L | 550 | 10.3391 | 481 | 156 | 0.11937 | 92.6861 | 933.72 | 1.1435 | 245.9736 | 1.4292 | 27.8542 | Grassland |  | Radford et al. (2009)
-43.6 | 172.1 | 17 | L | 625 | 11.1565 | 686 | 118 | 1.5314 | 17.9269 | 387.18 | 0.91108 | 216.6346 | 1.1571 | 23.4165 | Woodland | ClayFine sand | Watson et al. (2004)
52.4 | 13.3 | 269 | L | 545 | 10.1138 | 601 | 164 | 0.19189 | 33.5792 | 579.2 | 0.90682 | 152.0299 | 1.2726 | 25.1116 | Grassland | Coarse sand | Wegehenk et al.(2008)
27.6 | -98.3 | 22 | L | 887 | 23.2535 | 1493 | 65 | 0.24161 | 31.3823 | 562.5 | 0.59411 | 42.5869 | 1.4706 | 32.6421 | Grassland | Loam | Weltz and Blackburn (1995)
27.6 | -98.3 | 78 | L | 887 | 23.2535 | 1493 | 65 | 0.24161 | 31.3823 | 562.5 | 0.59411 | 42.5869 | 1.4706 | 32.6421 | No vegetation | Loam | Weltz and Blackburn (1995)
33.3 | -98.3 | 0.13 | L | 679 | 18.4399 | 1610 | 75 | 0.48173 | 68.8083 | 549.36 | 0.42174 | 86.72 | 1.4131 | 25.4776 | Grassland | Loam | Wright et al. (1988)
6.43 | 51.18 | 279.5 | L | 785.8333 | 0 | 532.4 | 0 | 0 | 0 | 0 | 1.476 | 0 | 0 | 0 |  |  | Xu and Chen, 2005
11.1 | 32.6 | 0.9 | M | 400 | 29.3418 | 1930 | 55 | 0.051549 | 12.1286 | 690.84 | 0.34327 | 127.9094 | 1.6642 | 47.5698 | Scrubland | Coarse sand | Abdalla (2008)
11.1 | 29.1 | 4 | M | 1025 | 29.4043 | 1893 | 61 | 0.69089 | 16.6188 | 398.96 | 0.54147 | 126.9458 | 1.6021 | 24.781 | Scrubland | Clay | Abdalla (2008)
16.1 | 34.6 | 7.3 | M | 130 | 29.9114 | 2102 | 19 | 0.11224 | 36.7729 | 63.66 | 0.061846 | 2.5467 | 1.6666 | 39.6136 | Scrubland | Coarse sand | Abdalla (2008)
35 | -106.75 | 8.5 | M | 358.9 | 11.4409 | 1445.5588 | 62 | 1.0623 | 41.6265 | 508.625 | 0.25948 | 9.8353 | 1.5475 | 19.6045 |  |  | Anderholm 2001
46.98 | 9.69 | 116 | M | 484 | 4.5028 | 850 | 199 | 10.1552 | 36.553 | 715.8216 | 0.56941 | 1301.6633 | 1.3228 | 24.9346 |  |  | Andreo et al.(2008)
13.1 | 78.3 | 84 | M | 902 | 26.3738 | 1530 | 52 | 0.90387 | 13.344 | 436.2 | 0.58954 | 164.166 | 1.5521 | 40.8524 | Cropland | Clay | Anuraga et al. (2006)
12.9 | 78.3 | 90 | M | 902 | 26.6599 | 1529 | 51 | 1.061 | 13.8902 | 549.8 | 0.58993 | 175.7546 | 1.553 | 40.9117 | Cropland | Clay | Anuraga et al. (2006)
13.1 | 78.3 | 124 | M | 902 | 26.3738 | 1530 | 52 | 0.90387 | 13.344 | 436.2 | 0.58954 | 164.166 | 1.5521 | 40.8524 | Cropland | Clay | Anuraga et al. (2006)
13.1 | 78.3 | 184 | M | 902 | 26.3738 | 1530 | 52 | 0.90387 | 13.344 | 436.2 | 0.58954 | 164.166 | 1.5521 | 40.8524 | Cropland | Clay | Anuraga et al. (2006)
13.1 | 78.3 | 220 | M | 902 | 26.3738 | 1530 | 52 | 0.90387 | 13.344 | 436.2 | 0.58954 | 164.166 | 1.5521 | 40.8524 | Cropland | Clay | Anuraga et al. (2006)
13.1 | 78.3 | 232 | M | 902 | 26.3738 | 1530 | 52 | 0.90387 | 13.344 | 436.2 | 0.58954 | 164.166 | 1.5521 | 40.8524 | Cropland | Clay | Anuraga et al. (2006)
38.3 | -0.6 | 61.5 | M | 454 | 18.2791 | 1136 | 78 | 1.4426 | 16.4728 | 829.84 | 0.39965 | 0 | 1.2114 | 22.246 | Grassland | Loam | Bellot et al. (1999)
38.3 | -0.6 | 125 | M | 454 | 18.2791 | 1136 | 78 | 1.4426 | 16.4728 | 829.84 | 0.39965 | 0 | 1.2114 | 22.246 | No vegetation | Loam | Bellot et al. (1999)
38.3 | -0.6 | 18.6 | M | 454 | 18.2791 | 1136 | 78 | 1.4426 | 16.4728 | 829.84 | 0.39965 | 0 | 1.2114 | 22.246 | Scrubland | Loam | Bellot et al. (1999)
38.3 | -0.6 | 9.6 | M | 454 | 18.2791 | 1136 | 78 | 1.4426 | 16.4728 | 829.84 | 0.39965 | 0 | 1.2114 | 22.246 | Woodland | Loam | Bellot et al. (1999)
42.4 | -72.3 | 262 | M | 1248 | 9.3244 | 855 | 135 | 1.4269 | 108.964 | 467 | 1.4596 | 476.4552 | 1.2873 | 7.9944 | Woodland | Loam | Bent (2001)
42.4 | -72.3 | 371 | M | 1169 | 9.3244 | 855 | 135 | 1.4269 | 108.964 | 467 | 1.3673 | 476.4552 | 1.2873 | 7.9944 | Woodland | Loam | Bent (2001)
-37.3 | 144.9 | 113 | M | 651 | 13.8147 | 1121 | 134 | 1.0333 | 15.151 | 604.48 | 0.58073 | 255.8802 | 1.5756 | 33.5291 | Grassland | Coarse sand | Beverly et al. (2005)
-33.6 | 18.4 | 73.5 | M | 350 | 17.6289 | 1236 | 91 | 1.0924 | 213.4 | 358.02 | 0.28317 | 0 | 1.3244 | 12.1286 | Scrubland | Coarse sand | Bredenkamp et al. (1993)
53.3 | -1.1 | 169 | M | 800 | 9.7252 | 449 | 179 | 0.36198 | 29.4384 | 1030.9601 | 1.7817 | 342.671 | 1.4872 | 29.8711 | Grassland | Coarse sand | Calder et al. (2003)
53.3 | -1.1 | 156 | M | 800 | 9.7252 | 449 | 179 | 0.36198 | 29.4384 | 1030.9601 | 1.7817 | 342.671 | 1.4872 | 29.8711 | Scrubland | Coarse sand | Calder et al. (2003)
53.3 | -1.1 | 45.8 | M | 643 | 9.7252 | 449 | 179 | 0.36198 | 29.4384 | 1030.9601 | 1.4321 | 342.671 | 1.4872 | 29.8711 | Woodland | Coarse sand | Calder et al. (2003)
53.3 | -1.1 | 106 | M | 643 | 9.7252 | 449 | 179 | 0.36198 | 29.4384 | 1030.9601 | 1.4321 | 342.671 | 1.4872 | 29.8711 | Woodland | Coarse sand | Calder et al. (2003)
13.3295 | 10.8064 | 60 | M | 364.4 | 29.2863 | 2447 | 33 | 0.10898 | 176.764 | 787.8005 | 0.15078 | 16.3987 | 1.512 | 20.4603 |  |  | Carter (1994)
37.3 | -80.1 | 27 | M | 1045 | 12.6536 | 982 | 135 | 2.931 | 22.503 | 658 | 1.0642 | 307.2713 | 1.4142 | 28.759 | Woodland |  | Cho et al. (2009)
35 | -79 | 2.3 | M | 1218 | 16.8157 | 1139.25 | 112 | 0.24988 | 36.3308 | 622.25 | 1.0691 | 301.0493 | 1.4285 | 30.8313 |  |  | Coes et al. (2006)
-34.3 | 140.6 | 4.9 | M | 260 | 17.65 | 1373 | 68 | 0.12715 | 26.4657 | 500.32 | 0.18937 | 2.3823 | 1.5459 | 21.1204 | Grassland | Coarse sand | Cook et al. (2004)
51.3 | 4.8 | 292 | M | 839 | 10.8085 | 577 | 191 | 0.073387 | 194.363 | 672.88 | 1.4541 | 362.4816 | 1.314 | 16.4275 | Cropland | Coarse sand | Dams et al. (2008)
-29.9 | 116.6 | 30 | M | 335 | 19.8731 | 1732 | 74 | 0.20401 | 109.291 | 384.96 | 0.19342 | 18.3935 | 1.5881 | 18.9216 | Cropland | Coarse sand | Dolling et al. (2007)
-33.9 | 117.1 | 115 | M | 496 | 15.9273 | 1295 | 134 | 0.23619 | 15.8554 | 541.6 | 0.38301 | 129.8666 | 1.5564 | 24.0891 | Cropland | Coarse sand | Dolling et al. (2007)
-19.39 | 19.56 | 14 | M | 382.6 | 23.4429 | 1484.3307 | 69 | 0.1749 | 220.073 | 630.3004 | 0.27287 | 26.2557 | 1.6108 | 13.6356 |  |  | Eilers et al. (2007)
45.1 | 9.6 | 491 | M | 800 | 12.928 | 678 | 133 | 1.4549 | 16.7952 | 897.76 | 1.1799 | 428.3267 | 1.4892 | 24.8374 | Grassland | Coarse sand | Facchi et al. (2005)
13.6 | 2.8 | 2 | M | 557 | 30.4001 | 2160 | 51 | 0.38501 | 204.644 | 626 | 0.25787 | 49.1102 | 1.5752 | 8.2983 | Scrubland | Coarse sand | Favreau et al. (2009)
46.5 | -119.5 | 11 | M | 201.4 | 11.5884 | 1125.2426 | 85 | 1.6547 | 43.4732 | 758 | 0.16305 | 20.9346 | 1.4715 | 22.6253 |  |  | Fayer 1996
-35.4 | 147.6 | 3 | M | 611 | 15.0419 | 1079 | 104 | 0.88481 | 23.3168 | 506.49 | 0.56627 | 206.62 | 1.5502 | 29.33 | Grassland | Clay | Hatton and Nulsen (1999)
-35.4 | 147.6 | 134 | M | 611 | 15.0419 | 1079 | 104 | 0.88481 | 23.3168 | 506.49 | 0.56627 | 206.62 | 1.5502 | 29.33 | Grassland | Clay | Hatton and Nulsen (1999)
-35.4 | 147.6 | 0 | M | 611 | 15.0419 | 1079 | 104 | 0.88481 | 23.3168 | 506.49 | 0.56627 | 206.62 | 1.5502 | 29.33 | Woodland | Clay | Hatton and Nulsen (1999)
35.3 | 107.8 | 18.3 | M | 545 | 11.0061 | 818 | 104 | 2.5274 | 13.815 | 978.72 | 0.66626 | 78.0418 | 1.5313 | 27.9052 | Cropland | ClayLoam | Huang and Gallichand (2006)
13.395 | 10.871 | 0.9 | M | 364.4 | 29.2749 | 2459.39 | 32 | 0.10731 | 176.764 | 799.8036 | 0.14665 | 14.3329 | 1.5101 | 20.7808 |  |  | IWACO (1985)
-20.2699 | 30.91 | 1 | M | 805.1 | 21.1036 | 1321.9317 | 73 | 2.2749 | 42.4742 | 976 | 0.45798 | 107.4942 | 1.5425 | 33.5872 |  |  | Klock (2001)
-19.08 | 14.58 | 15.6 | M | 67.9 | 19.4551 | 1327.6794 | 46 | 1.0033 | 31.4965 | 216.8248 | 0.20101 | 6.8649 | 1.6578 | 22.8106 |  |  | Klock et al.(2001)
51.8 | 13.6 | 82 | M | 652 | 10.2263 | 616 | 165 | 0.25032 | 37.2656 | 567.5 | 1.0584 | 128.5293 | 1.3236 | 25.0689 | Woodland | Coarse sand | Knoche et al. (2002)
-29.6 | 115.8 | 25.1 | M | 324 | 19.4638 | 1969 | 83 | 0.35936 | 119.265 | 540.12 | 0.16455 | 35.7458 | 1.5627 | 18.2226 | Cropland | Coarse sand | Milroy et al. (2008)
-29.6 | 115.8 | 37.9 | M | 356 | 19.4638 | 1900 | 83 | 0.35936 | 119.265 | 540.12 | 0.18737 | 35.7458 | 1.5627 | 18.2226 | Cropland | Coarse sand | Milroy et al. (2008)
-29.6 | 115.8 | 40.6 | M | 387 | 19.4638 | 1800 | 83 | 0.35936 | 119.265 | 540.12 | 0.215 | 35.7458 | 1.5627 | 18.2226 | Cropland | Coarse sand | Milroy et al. (2008)
-29.6 | 115.8 | 45 | M | 339 | 19.4638 | 1969 | 83 | 0.35936 | 119.265 | 540.12 | 0.17217 | 35.7458 | 1.5627 | 18.2226 | Cropland | Coarse sand | Milroy et al. (2008)
-29.6 | 115.8 | 54.3 | M | 409 | 19.4638 | 1700 | 83 | 0.35936 | 119.265 | 540.12 | 0.24059 | 35.7458 | 1.5627 | 18.2226 | Cropland | Coarse sand | Milroy et al. (2008)
-29.6 | 115.8 | 83.1 | M | 461 | 19.4638 | 1622 | 83 | 0.35936 | 119.265 | 540.12 | 0.28422 | 35.7458 | 1.5627 | 18.2226 | Cropland | Coarse sand | Monirul Islam and Kanungoe (2005)
40.8175 | 111.77 | 15 | M | 414 | 6.4558 | 1010.4029 | 75 | 1.7346 | 24.6562 | 611.0667 | 0.33526 | 18.079 | 1.3269 | 24.5953 |  |  | Ó Dochartaigh and MacDonald, 2005)
-35.8 | 146.8 | 93.8 | M | 546 | 15.9189 | 1071 | 103 | 0.59364 | 17.8211 | 664 | 0.5098 | 166.2867 | 1.5793 | 29.0325 | Cropland | Loam | Paydar and Gallant (2008)
-35.8 | 146.8 | 17.6 | M | 546 | 15.9189 | 1071 | 103 | 0.59364 | 17.8211 | 664 | 0.5098 | 166.2867 | 1.5793 | 29.0325 | Grassland | Loam | Paydar and Gallant (2008)
-31.3 | 117.6 | 12 | M | 336 | 18.7109 | 1541 | 76 | 0.17203 | 24.652 | 105.72 | 0.21804 | 21.7456 | 1.6089 | 26.8449 | Cropland | Fine sand | Pracilio et al. (2003)
-31.3 | 117.6 | 32 | M | 336 | 18.7109 | 1541 | 76 | 0.17203 | 24.652 | 105.72 | 0.21804 | 21.7456 | 1.6089 | 26.8449 | Cropland | Fine sand | Pracilio et al. (2003)
-31.3 | 117.6 | 53 | M | 336 | 18.7109 | 1541 | 76 | 0.17203 | 24.652 | 105.72 | 0.21804 | 21.7456 | 1.6089 | 26.8449 | Cropland | Coarse sand | Pracilio et al. (2003)
31.8 | -110.8 | 0.2 | M | 303 | 17.373 | 1499 | 59 | 2.6565 | 28.6226 | 545 | 0.20213 | 15.7399 | 1.4761 | 21.2029 | Scrubland | Loam | Renard et al. (1993)
-34.4 | 135.9 | 10 | M | 550 | 16.7957 | 1408 | 116 | 0.26886 | 0 | 332.98 | 0.39062 | 0 | 0.15481 | 1.8656 | Grassland | Coarse sand | Richardson and Narayan (1995)
-36.1 | 146.6 | 51.5 | M | 600 | 15.6435 | 1056 | 108 | 0.9904 | 21.0378 | 598.8 | 0.56818 | 197.5174 | 1.5674 | 29.6344 | Cropland | Loam | Ridley et al. (1997)
-36.1 | 146.6 | 6.8 | M | 600 | 15.6435 | 1056 | 108 | 0.9904 | 21.0378 | 598.8 | 0.56818 | 197.5174 | 1.5674 | 29.6344 | Grassland | Loam | Ridley et al. (1997)
-32.8 | 26.1 | 5.8 | M | 460 | 17.694 | 1342 | 86 | 3.5309 | 35.2301 | 469.2 | 0.34277 | 18.479 | 1.5059 | 22.1035 | Grassland | Loam | Sami and Hughes (1996)
27.47 | 70.62 | 90 | M | 165 | 26.6501 | 1790.3659 | 13 | 0.21696 | 95.214 | 2 | 0.09216 | 0 | 1.5518 | 11.313 |  |  | Scanlon et al.(2010)
-18.53 | 27.55 | 18.5 | M | 555 | 23.1775 | 2000 | 69 | 0.51715 | 107.95 | 808.9685 | 0.2775 | 133.4224 | 1.5662 | 24.8412 |  |  | Sibanda et al. (2009)
-35.4 | 147.6 | 216 | M | 674 | 15.0419 | 1079 | 104 | 0.88481 | 23.3168 | 506.49 | 0.62465 | 206.62 | 1.5502 | 29.33 | Woodland | Loam | Snow et al. (1999)
34.3 | -102.8 | 7 | M | 408 | 15.5472 | 1596 | 62 | 0.2449 | 24.4735 | 548.24 | 0.25564 | 5.4533 | 1.3718 | 20.4842 | Cropland | Loam | Sophocleous (2005)
38.9 | -101.8 | 15 | M | 465 | 11.4093 | 1274 | 81 | 0.36726 | 78.9016 | 543.9 | 0.36499 | 5.0749 | 1.3823 | 17.8408 | Cropland | Loam | Sophocleous (2005)
40.6 | -102.3 | 29.5 | M | 448 | 11.0937 | 1201 | 87 | 0.32109 | 110.733 | 596.32 | 0.37302 | 3.1372 | 1.4095 | 14.8424 | Cropland | Loam | Sophocleous (2005)
40.6 | -102.3 | 49.5 | M | 448 | 11.0937 | 1201 | 87 | 0.32109 | 110.733 | 596.32 | 0.37302 | 3.1372 | 1.4095 | 14.8424 | Cropland | ClayFine sand | Sophocleous (2005)
38.1 | -101.3 | 91 | M | 623 | 12.3138 | 1376 | 78 | 0.24889 | 78.9016 | 551.72 | 0.45276 | 5.1659 | 1.3828 | 17.2119 | Cropland | Loam | Sophocleous (2005)
47.9 | -97.1 | 102 | M | 464 | 5.0419 | 809 | 105 | 0.10184 | 10.6177 | 553.6001 | 0.57355 | 73.7028 | 1.3109 | 28.8835 | Cropland | Loam | Sophocleous (2005)
40.6 | -98.1 | 109 | M | 668 | 11.2464 | 1138 | 93 | 0.17257 | 34.8802 | 562.56 | 0.58699 | 66.6009 | 1.241 | 23.8466 | Cropland | Loam | Sophocleous (2005)
34.3 | -102.8 | 0 | M | 408 | 15.5472 | 1596 | 62 | 0.2449 | 24.4735 | 548.24 | 0.25564 | 5.4533 | 1.3718 | 20.4842 | Grassland | Loam | Sophocleous (2005)
40.6 | 102.3 | 1 | M | 448 | 8.9269 | 1201 | 30 | 0.84847 | 11.5282 | 6.06 | 0.37302 | 0.0076471 | 1.5907 | 2.0212 | Grassland | Loam | Sophocleous (2005)
40.6 | -102.3 | 2 | M | 448 | 11.0937 | 1201 | 87 | 0.32109 | 110.733 | 596.32 | 0.37302 | 3.1372 | 1.4095 | 14.8424 | Grassland | ClayFine sand | Sophocleous (2005)
38.9 | -101.8 | 8 | M | 465 | 11.4093 | 1274 | 81 | 0.36726 | 78.9016 | 543.9 | 0.36499 | 5.0749 | 1.3823 | 17.8408 | Grassland | Loam | Sophocleous (2005)
38.1 | -101.3 | 19 | M | 623 | 12.3138 | 1376 | 78 | 0.24889 | 78.9016 | 551.72 | 0.45276 | 5.1659 | 1.3828 | 17.2119 | Grassland | Loam | Sophocleous (2005)
47.9 | -97.1 | 40 | M | 464 | 5.0419 | 809 | 105 | 0.10184 | 10.6177 | 553.6001 | 0.57355 | 73.7028 | 1.3109 | 28.8835 | Grassland | Loam | Sophocleous (2005)
40.6 | -98.1 | 92 | M | 668 | 11.2464 | 1138 | 93 | 0.17257 | 34.8802 | 562.56 | 0.58699 | 66.6009 | 1.241 | 23.8466 | Grassland | Loam | Sophocleous (2005)
48.3 | -122.6 | 116 | M | 618 | 10.6599 | 643 | 157 | 1.0854 | 40.2928 | 834.4399 | 0.96112 | 0 | 1.0931 | 19.2248 | Woodland | Coarse sand | Sumioka and Bauer (2004)
51.1 | 5.8 | 293 | M | 905 | 10.8329 | 547 | 198 | 0.36652 | 207.605 | 766.64 | 1.6545 | 317.5988 | 1.3663 | 20.9315 | Grassland | Coarse sand | van Lanen and Dijksma (1999)
-22.6 | 18.3 | 7.6 | M | 409 | 21.0146 | 1542 | 61 | 0.63862 | 103.694 | 525.52 | 0.26524 | 12.0627 | 1.5354 | 23.5468 | Grassland | Clay | Wanke et al. (2008)
-22.6 | 18.3 | 75.3 | M | 409 | 21.0146 | 1542 | 61 | 0.63862 | 103.694 | 525.52 | 0.26524 | 12.0627 | 1.5354 | 23.5468 | No vegetation | Loam | Wanke et al. (2008)
-22.6 | 18.3 | 7 | M | 409 | 21.0146 | 1542 | 61 | 0.63862 | 103.694 | 525.52 | 0.26524 | 12.0627 | 1.5354 | 23.5468 | Scrubland | Coarse sand | Wanke et al. (2008)
39.1 | -75.4 | 159 | M | 1150 | 13.8546 | 1020 | 120 | 0.054104 | 18.841 | 616.08 | 1.1275 | 278.9876 | 1.388 | 26.8427 | Cropland | ClayFine sand | Webb et al. (2008)
52.6 | 13.4 | 114 | M | 534 | 9.9646 | 593 | 165 | 0.18963 | 33.5792 | 620 | 0.90051 | 158.7555 | 1.3069 | 24.6803 | Cropland | Coarse sand | Wechsung et al. (2000)
52.6 | 13.4 | 28.9 | M | 534 | 9.9646 | 593 | 165 | 0.18963 | 33.5792 | 620 | 0.90051 | 158.7555 | 1.3069 | 24.6803 | Woodland | Coarse sand | Wechsung et al. (2000)
-33.4 | 145.6 | 8.5 | M | 564 | 18.4354 | 1400 | 63 | 0.19271 | 44.9291 | 266.18 | 0.40286 | 14.2616 | 1.625 | 25.3966 | Cropland | Clay | Zhang et al. (1999)
-35.1 | 142.1 | 9.5 | M | 351 | 17.1331 | 1379 | 74 | 0.057163 | 28.1593 | 238.72 | 0.25453 | 9.1804 | 1.5287 | 19.8093 | Grassland | Clay | Zhang et al. (1999)
36 | -110.5833 | 16 | M | 279.5 | 11.3587 | 1507.4665 | 58 | 1.3209 | 28.1542 | 232.2407 | 0.17461 | 11.0687 | 1.4844 | 22.6799 |  |  | Zhu 2000
32.98 | -80.03 | 148 | BF | 944 | 19.08 | 902.0972 | 111 | 0.065105 | 0 | 424.9916 | 1.0465 | 0 | 0.69348 | 15.4491 |  |  | Arnold et al. (2000)
43.3 | -88.3 | 123 | BF | 1030 | 8.4673 | 839 | 125 | 0.41209 | 11.8316 | 728 | 1.2277 | 190.2746 | 1.2741 | 20.2828 | Cropland | Coarse sand | Cherkauer and Ansari (2005)
-14.4 | 28.4 | 281 | BF | 937 | 22.322 | 1448 | 77 | 0.53684 | 24.0457 | 912.8799 | 0.6471 | 406.318 | 1.3451 | 43.4083 | No vegetation | Clay | Houston (1982)
-14.4 | 28.4 | 80 | BF | 937 | 22.322 | 1448 | 77 | 0.53684 | 24.0457 | 912.8799 | 0.6471 | 406.318 | 1.3451 | 43.4083 | Woodland | Clay | Houston (1982)
-32.4 | 116.8 | 24 | BF | 490 | 17.1454 | 1468 | 102 | 0.16677 | 141.936 | 506.82 | 0.33379 | 127.9682 | 1.5754 | 23.7637 | Grassland | Coarse sand | Peck and Hurle(1973)
-32.8 | 116.8 | 26 | BF | 730 | 16.6872 | 1434 | 111 | 0.13769 | 141.936 | 527.5 | 0.50907 | 149.2955 | 1.575 | 23.6832 | Grassland | Coarse sand | Peck and Hurle(1973)
-33.1 | 116.9 | 37 | BF | 500 | 16.5816 | 1373 | 115 | 0.16181 | 146.513 | 540 | 0.36417 | 141.5657 | 1.581 | 24.8341 | Grassland | Coarse sand | Peck and Hurle(1973)
-33.3 | 116.6 | 60 | BF | 820 | 16.4564 | 1396 | 123 | 0.25251 | 146.513 | 543 | 0.58739 | 203.1625 | 1.567 | 22.2852 | Grassland | Coarse sand | Peck and Hurle(1973)
-31.8 | 116.3 | 61 | BF | 880 | 17.8967 | 1597 | 101 | 0.54939 | 85.8185 | 465.72 | 0.55103 | 161.1418 | 1.4566 | 21.1247 | Grassland | Coarse sand | Peck and Hurle(1973)
-31.4 | 116.1 | 78 | BF | 910 | 18.5431 | 1647 | 99 | 0.38409 | 85.8185 | 420.78 | 0.55252 | 117.5639 | 1.5334 | 19.9072 | Grassland | Coarse sand | Peck and Hurle(1973)
-19.08 | 14.58 | 267.5 | BF | 400 | 19.4551 | 1327.6794 | 46 | 1.0033 | 31.4965 | 216.8248 | 0.30128 | 6.8649 | 1.6578 | 22.8106 |  |  | Selaolo et al. (1996)
-3.1 | -60.1 | 438 | BF | 2627 | 28.3899 | 1299 | 247 | 0.050302 | 20.8855 | 419.8 | 2.0223 | 1317.1395 | 1.3663 | 37.9143 | Woodland | Clay | Tomasella et al. (2008)
-31.8 | 115.9 | 121 | Mixed | 900 | 18.6708 | 1661 | 107 | 0.30802 | 265.747 | 323.16 | 0.54184 | 170.0293 | 1.2405 | 14.4404 | Woodland | Coarse sand | Carbon et al. (1982)
-23.0393 | 23.0273 | 3 | Mixed | 391.3 | 22.9077 | 1453.8533 | 49 | 0.11262 | 221.716 | 624.2175 | 0.22447 | 3.5909 | 1.6116 | 13.593 |  |  | De Vries et al. (2000)
46.3 | -119.9 | 119 | Mixed | 187 | 11.1344 | 1068 | 83 | 2.0814 | 43.4732 | 747.8799 | 0.17509 | 29.6096 | 1.3857 | 22.0549 | Cropland | ClayLoam | Fisher and Healy (2008)
39.3 | -76.1 | 315 | Mixed | 981 | 13.4279 | 1045 | 122 | 0.19157 | 20.4056 | 652.72 | 0.93876 | 294.2927 | 1.4297 | 29.3041 | Cropland | Loam | Fisher and Healy (2008)
37.3 | -120.8 | 423 | Mixed | 270 | 16.5562 | 1384 | 51 | 0.43589 | 20.3408 | 483.78 | 0.19509 | 100.0281 | 1.5023 | 31.9582 | Cropland | Coarse sand | Fisher and Healy (2008)
39.8 | -85.8 | 475 | Mixed | 906 | 11.593 | 955 | 131 | 0.15487 | 13.0448 | 910 | 0.94869 | 391.5185 | 1.5375 | 28.3431 | Cropland | ClayLoam | Fisher and Healy (2008)
46.6 | -119.4 | 71.1 | Mixed | 172 | 11.5743 | 1083 | 86 | 1.4086 | 43.4732 | 729.74 | 0.15882 | 19.3477 | 1.4538 | 22.9638 | No vegetation | Coarse sand | Gee et al. (1993)
46.6 | -119.4 | 300 | Mixed | 480 | 11.5743 | 1083 | 86 | 1.4086 | 43.4732 | 729.74 | 0.44321 | 19.3477 | 1.4538 | 22.9638 | No vegetation | Coarse sand | Gee et al. (1993)
32.6 | -106.4 | 87 | Mixed | 338 | 16.4997 | 1704 | 48 | 0.99578 | 69.6716 | 601.7499 | 0.19836 | 2.2717 | 1.5199 | 15.8083 | No vegetation | Fine sand | Gee et al. (1994)
31.3 | 34.6 | 70 | Mixed | 210 | 20.989 | 1452 | 48 | 0.72594 | 31.4336 | 471.68 | 0.14463 | 0 | 1.4764 | 27.8606 | Cropland | Loam | Hadas et al. (1999)
31.9 | 34.8 | 73.7 | Mixed | 567 | 20.6594 | 1311 | 67 | 0.7911 | 31.4336 | 424.86 | 0.43249 | 201.2009 | 1.0721 | 21.5591 | Cropland | ClayFine sand | Hadas et al. (1999)
32.1 | 34.8 | 81.6 | Mixed | 544 | 20.6613 | 1290 | 69 | 0.63012 | 0 | 369.64 | 0.42171 | 226.9886 | 0.86827 | 18.0096 | Cropland | Loam | Hadas et al. (1999)
32.3 | 34.9 | 95.9 | Mixed | 588 | 20.516 | 1307 | 68 | 1.0913 | 0 | 378.16 | 0.44989 | 0 | 0.7871 | 17.2998 | Cropland | ClayFine sand | Hadas et al. (1999)
33.71 | 9.76 | 84.5 | Mixed | 91.2 | 21.1799 | 1476.1771 | 32 | 0.88034 | 32.8007 | 51.4936 | 0.12237 | 9.3789 | 1.3707 | 23.4194 |  |  | Hamza et al. (2007)
-7.21 | 34.78 | 22 | Mixed | 453.5 | 23.1513 | 1439.708 | 103 | 0.72331 | 39.2818 | 851.0389 | 0.40033 | 112.0067 | 1.4368 | 34.9134 |  |  | Houston (1990)
-34.3 | 141.3 | 4 | Mixed | 310 | 17.7646 | 1387 | 68 | 0.10374 | 30.1468 | 188.96 | 0.2235 | 1.733 | 1.5528 | 21.9345 | Cropland | Clay | Kennett-Smith et al. (1990)
-34.3 | 141.3 | 7.5 | Mixed | 310 | 17.7646 | 1387 | 68 | 0.10374 | 30.1468 | 188.96 | 0.2235 | 1.733 | 1.5528 | 21.9345 | Cropland | Fine sand | Kennett-Smith et al. (1990)
-34.6 | 142.8 | 13.6 | Mixed | 312 | 17.6823 | 1421 | 65 | 0.057296 | 19.767 | 702.67 | 0.21956 | 5.5692 | 1.5809 | 25.8726 | Cropland | Fine sand | Kennett-Smith et al. (1990)
-34.6 | 143.6 | 18 | Mixed | 322 | 17.7151 | 1378 | 61 | 0.011216 | 13.4273 | 870.22 | 0.23367 | 5.9243 | 1.6468 | 34.2541 | Cropland | Clay | Kennett-Smith et al. (1990)
-33.4 | 142.6 | 0.4 | Mixed | 255 | 18.7014 | 1493 | 55 | 0.10191 | 18.6187 | 178.57 | 0.1708 | 1.9209 | 1.5679 | 24.1695 | Grassland | Fine sand | Kennett-Smith et al. (1990)
-37.6 | 143.9 | 3 | Mixed | 430 | 13.4583 | 1108 | 142 | 0.76589 | 14.2621 | 564.78 | 0.38809 | 163.0841 | 1.54 | 32.6943 | Cropland | Clay | Kennett-Smith et al. (1992)
-35.8 | 141.4 | 3.5 | Mixed | 530 | 16.1853 | 1294 | 93 | 0.074594 | 41.5543 | 237.32 | 0.40958 | 32.7081 | 1.5375 | 20.6124 | Grassland | Clay | Kennett-Smith et al. (1993)
11.8 | 76.4 | 75 | Mixed | 1273 | 24.8919 | 1386 | 76 | 1.5736 | 15.8255 | 580.2 | 0.91847 | 924.7338 | 1.4041 | 37.5412 | Woodland | Clay | Maréchal et al. (2009)
-33.4 | 116.1 | 0.69 | Mixed | 1150 | 16.553 | 1457 | 131 | 0.4032 | 146.513 | 662.28 | 0.78929 | 284.3084 | 1.4808 | 20.6441 | Woodland | Coarse sand | Peck et al. (1981)
-33.4 | 116.1 | 8 | Mixed | 800 | 16.553 | 1457 | 131 | 0.4032 | 146.513 | 662.28 | 0.54907 | 284.3084 | 1.4808 | 20.6441 | Woodland | Coarse sand | Peck et al. (1981)
-33.4 | 116.1 | 104 | Mixed | 1300 | 16.553 | 1457 | 131 | 0.4032 | 146.513 | 662.28 | 0.89224 | 284.3084 | 1.4808 | 20.6441 | Woodland | Coarse sand | Peck et al. (1981)
-33.4 | 116.1 | 150 | Mixed | 1150 | 16.553 | 1457 | 131 | 0.4032 | 146.513 | 662.28 | 0.78929 | 284.3084 | 1.4808 | 20.6441 | Woodland | Coarse sand | Peck et al. (1981)
52.3 | 9.8 | 225 | Mixed | 655 | 9.6274 | 518 | 180 | 0.73365 | 150.992 | 914.34 | 1.2645 | 248.3848 | 1.4162 | 19.7917 | Cropland | Fine sand | Renger et al. (1986)
52.3 | 9.8 | 190 | Mixed | 655 | 9.6274 | 518 | 180 | 0.73365 | 150.992 | 914.34 | 1.2645 | 248.3848 | 1.4162 | 19.7917 | Grassland | Fine sand | Renger et al. (1986)
52.3 | 9.8 | 110 | Mixed | 655 | 9.6274 | 518 | 180 | 0.73365 | 150.992 | 914.34 | 1.2645 | 248.3848 | 1.4162 | 19.7917 | Woodland | Fine sand | Renger et al. (1986)
-34.4 | 135.9 | 40 | Mixed | 550 | 16.7957 | 1408 | 116 | 0.26886 | 0 | 332.98 | 0.39062 | 0 | 0.15481 | 1.8656 | Cropland | Coarse sand | Richardson and Narayan (1995)
-19.8778 | 28.2733 | 17.5 | Mixed | 701.3 | 20.7932 | 1389.9282 | 66 | 0.37022 | 114.218 | 663.0565 | 0.42194 | 97.2237 | 1.5545 | 22.8698 |  |  | Sibanda et al. (2009)
-35.4 | 147.6 | 33.3 | Mixed | 343 | 15.0419 | 1079 | 104 | 0.88481 | 23.3168 | 506.49 | 0.31789 | 206.62 | 1.5502 | 29.33 | Cropland | Clay | Smith et al. (1998)
-35.4 | 147.6 | 97 | Mixed | 628 | 15.0419 | 1079 | 104 | 0.88481 | 23.3168 | 506.49 | 0.58202 | 206.62 | 1.5502 | 29.33 | Cropland | Clay | Smith et al. (1998)
-31.8 | 150.6 | 4.9 | Mixed | 738 | 16.573 | 1226 | 99 | 2.1799 | 17.9985 | 891.67 | 0.60196 | 151.5485 | 1.5544 | 38.3244 | Grassland | Loam | Sun and Cornish (2005)
-35.4 | 148.8 | 120 | Mixed | 1230 | 11.5851 | 1020 | 111 | 1.9844 | 36.8917 | 793.5 | 1.2059 | 429.8678 | 1.4749 | 30.6621 | Woodland |  | Talsma and Gardner (1986)
14.5198 | 4.5483 | 12.5 | Mixed | 340.8 | 30.3852 | 2376.8721 | 44 | 0.27598 | 188.314 | 613.6573 | 0.16347 | 12.7256 | 1.5524 | 15.172 |  |  | Vouillamoz et al., (2008)
37.4 | 104.9 | 48 | Mixed | 191 | 8.4363 | 879 | 66 | 1.7231 | 20.3228 | 313.92 | 0.21729 | 2.198 | 1.6574 | 24.8948 | No vegetation | Fine sand | Wang et al. (2004)
-43.8 | 171.8 | 370 | Not sure | 650 | 11.2875 | 681 | 114 | 0.83839 | 22.1895 | 265.02 | 0.95448 | 0 | 0.89346 | 18.5086 | Cropland | ClayFine sand | Di and Cameron (2002)
-35.8 | 150.1 | 200 | Not sure | 800 | 15.353 | 1163 | 113 | 1.024 | 0 | 260.76 | 0.68788 | 0 | 0.60978 | 11.7979 | Woodland | Coarse sand | Hume (1997)
53.1 | 10.8 | 230 | Not sure | 615 | 9.6409 | 519 | 175 | 0.31481 | 243.94 | 902.6 | 1.185 | 243.5976 | 1.3837 | 17.9898 | Cropland | Coarse sand | Renger and Wessolek (1990)
51.4 | 9.3 | 232 | Not sure | 687 | 8.8589 | 516 | 187 | 1.4932 | 18.8332 | 652.52 | 1.3314 | 326.6938 | 1.4028 | 27.6801 | Cropland | 0 | Renger and Wessolek (1990)
-24.4 | 25.6 | 9 | Not sure | 492 | 21.7686 | 1357 | 55 | 0.82324 | 130.028 | 634.56 | 0.36256 | 12.0487 | 1.541 | 22.1925 | Scrubland | Coarse sand | Sloots and Wijnen (1990)
-31.8 | 115.9 | 174 | Not sure | 830 | 18.6708 | 1661 | 107 | 0.30802 | 265.747 | 323.16 | 0.4997 | 170.0293 | 1.2405 | 14.4404 | Scrubland | Coarse sand | Thorpe (1989)
-32.3 | 18.4 | 38.7 | Not sure | 216 | 18.9608 | 1398 | 61 | 1.4962 | 197.507 | 327.96 | 0.15451 | 14.732 | 1.4463 | 15.97 | Scrubland | Coarse sand | Timmerman (1985)
-32.3 | 18.4 | 43.5 | Not sure | 290 | 18.9608 | 1398 | 61 | 1.4962 | 197.507 | 327.96 | 0.20744 | 14.732 | 1.4463 | 15.97 | Scrubland | Coarse sand | Timmerman (1985)
-32.1 | 18.6 | 20 | Not sure | 250 | 19.2481 | 1434 | 57 | 2.5583 | 197.507 | 268.68 | 0.17434 | 15.6841 | 1.5858 | 18.2899 | Scrubland | Coarse sand | Timmerman (1986)
-32.3 | 18.4 | 15.7 | Not sure | 196 | 18.9608 | 1398 | 61 | 1.4962 | 197.507 | 327.96 | 0.1402 | 14.732 | 1.4463 | 15.97 | Scrubland | Coarse sand | Vegter (1995)
-32.1 | 18.4 | 23.5 | Not sure | 196 | 19.077 | 1398 | 58 | 1.4525 | 197.507 | 258.12 | 0.1402 | 10.3915 | 1.4311 | 16.0804 | Scrubland | Coarse sand | Vegter (1995)
-25.7 | 25.95 | 56.7 | Not sure | 730.1 | 19.6748 | 1417.7312 | 66 | 0.95072 | 113.697 | 663.09 | 0.38119 | 28.2766 | 1.5702 | 28.2215 |  |  | Botha (1993)
-26.85 | 24.23 | 12 | Not sure | 451.1 | 19.2231 | 1503.6416 | 60 | 0.40424 | 232.948 | 609 | 0.29487 | 17.9407 | 1.5869 | 12.3556 |  |  | Botha and Bredenkamp (1992)
-25.88 | 25.88 | 47.8 | Not sure | 730.1 | 19.46 | 1424.3333 | 67 | 0.64444 | 113.697 | 620.5164 | 0.37994 | 28.2801 | 1.57 | 25.5334 |  |  | Bredenkamp et al. (1987)
-27.63 | 23.63 | 15 | Not sure | 551.8 | 18.6116 | 1515.504 | 58 | 0.61432 | 217.341 | 545.95 | 0.28345 | 18.5136 | 1.5978 | 11.9583 |  |  | Bredenkamp et al. (1992)
-24.2 | 29.06 | 13.1 | Not sure | 634.3 | 20.1288 | 1428.4788 | 64 | 2.4674 | 68.3419 | 686.784 | 0.39831 | 30.4613 | 1.5509 | 29.6506 |  |  | Bredenkamp et al. (1993)
-33.56 | 18.4 | 42.5 | Not sure | 702.1 | 17.6924 | 766.7892 | 89 | 1.0759 | 213.4 | 373.932 | 0.74712 | 0 | 1.3833 | 12.6677 |  |  | Kok (1992)
-26.05 | 27.63 | 81.1 | Not sure | 793.6 | 18.0063 | 1351.0221 | 80 | 1.7495 | 16.6974 | 817.1585 | 0.47129 | 49.7211 | 1.5588 | 35.6184 |  |  | Fleisher (1981)
-29.56 | 26.68 | 21.3 | Not sure | 755.3 | 16.3985 | 1393.8533 | 78 | 1.2132 | 56.0416 | 492.2072 | 0.41322 | 33.5615 | 1.578 | 26.0189 |  |  | Kirchner et al. (1991)
-30.65 | 24 | 16.4 | Not sure | 463.8 | 17.6872 | 1557.0088 | 55 | 1.151 | 94.5067 | 53.1 | 0.21166 | 1.3215 | 1.5004 | 19.2091 |  |  | Kirchner et al. (1991)
-25.08 | 30.75 | 288 | Not sure | 993.8 | 17.642 | 1150.5353 | 89 | 5.6133 | 34.9834 | 841.3201 | 0.7494 | 219.7734 | 1.4735 | 32.8589 |  |  | Kok (1992)
-25.83 | 28.13 | 74.3 | Not sure | 626 | 18.7598 | 1359.4182 | 78 | 1.741 | 87.0644 | 735.1821 | 0.47927 | 64.3219 | 1.559 | 33.5844 |  |  | Kok (1992)
-29.55 | 30.5 | 65.4 | Not sure | 712.6 | 18.2303 | 1106.0118 | 129 | 3.4166 | 19.8839 | 429.35 | 0.82133 | 187.5515 | 1.4396 | 36.4747 |  |  | Kok (1992)
-29.67 | 26.25 | 38.1 | Not sure | 676.5 | 16.5854 | 1428.6565 | 73 | 1.1336 | 56.0416 | 366.21 | 0.3717 | 27.7915 | 1.5791 | 23.4284 |  |  | Kok (1992)
-30.03 | 25.8 | 25.2 | Not sure | 645.5 | 16.8206 | 1459.8628 | 68 | 1.16 | 29.1123 | 180.828 | 0.32453 | 15.7517 | 1.5614 | 22.2725 |  |  | Kok (1992)
-30.55 | 29.42 | 55 | Not sure | 651.5 | 15.7555 | 1075.0394 | 124 | 3.8759 | 16.8993 | 1004.97 | 0.76293 | 139.5416 | 1.4992 | 31.5894 |  |  | Kok (1992)
-32.28 | 24.62 | 21.9 | Not sure | 481.2 | 17.0244 | 1476.7272 | 65 | 4.2352 | 45.7825 | 51.6768 | 0.2379 | 3.0554 | 1.5906 | 21.0922 |  |  | Kok (1992)
-32.67 | 26.1 | 36.2 | Not sure | 567.3 | 17.2998 | 1369.9496 | 85 | 3.8057 | 35.2301 | 513.66 | 0.40104 | 16.9481 | 1.511 | 22.4932 |  |  | Kok (1992)
-32.73 | 25.95 | 50.4 | Not sure | 503.1 | 17.5975 | 1391.6619 | 85 | 3.7417 | 47.6773 | 383.355 | 0.38696 | 16.8344 | 1.513 | 21.8391 |  |  | Kok (1992)
-33.75 | 26.4 | 53 | Not sure | 802.7 | 19.0001 | 1152.3706 | 97 | 0.91758 | 53.903 | 238.275 | 0.52406 | 68.3274 | 1.1065 | 14.8779 |  |  | Kok (1992)
-34.52 | 20.12 | 22 | Not sure | 567.5 | 17.8129 | 706.8617 | 105 | 1.2327 | 0 | 554.68 | 0.72831 | 0 | 0.58493 | 8.4306 |  |  | Kok (1992)
-26.16 | 26.75 | 82.1 | Not sure | 647.9 | 18.2747 | 1394.7459 | 75 | 0.75895 | 81.6968 | 653.385 | 0.40643 | 26.9371 | 1.5589 | 32.2615 |  |  | Kok (1992)
-27.72 | 31 | 117 | Not sure | 750.2 | 18.4415 | 1188.2647 | 103 | 3.8854 | 15.1847 | 824.86 | 0.67896 | 125.4304 | 1.536 | 34.6039 |  |  | Van Wyk (1963)
-26.38 | 28.92 | 35 | Not sure | 733.5 | 16.6611 | 1276.8264 | 78 | 0.90346 | 14.3512 | 763.2464 | 0.5255 | 59.8415 | 1.6369 | 42.9486 |  |  | Vegter (1995)
-29.42 | 22.08 | 0.8 | Not sure | 201.4 | 20.226 | 1727.2661 | 34 | 1.0744 | 254.072 | 146.504 | 0.12586 | 0 | 1.5438 | 11.2886 |  |  | Vegter (1995)
-33.36 | 21.3 | 12.5 | Not sure | 472.3 | 16.4208 | 1377.7728 | 72 | 5.0455 | 50.4172 | 252.232 | 0.20807 | 2.5174 | 1.6085 | 21.7541 |  |  | Vegter (1995)
-33.68 | 19.85 | 47.7 | Not sure | 628.3 | 16.5822 | 1369.2836 | 78 | 5.4668 | 96.6437 | 415.612 | 0.31914 | 53.8434 | 1.5035 | 21.875 |  |  | Vegter (1995)
27.88 | 110.25 | 0.135 | Not sure | 320 | 16.575 | 2600 | 189 | 3.4812 | 21.6986 | 730.34 | 0.12308 | 597.1199 | 1.4551 | 29.7152 |  |  | Ojeda (2001)
-25.13 | 24.59 | 11 | Not sure | 500 | 21.3045 | 1449.48 | 54 | 0.19217 | 213.262 | 617.91 | 0.34495 | 6.9033 | 1.6087 | 14.7674 |  |  | Selaolo et al. (1996)
47.83 | -115.59 | 3.6 | Not sure | 246 | 6.4149 | 990 | 129 | 7.2982 | 74.5315 | 464 | 0.24848 | 375.5525 | 1.1199 | 11.3685 |  |  | Flint and Flint (2007)
Abbrevations
WTF | Water table fluctuation method
T | Tracer method/Isotope method
WB | Water balance method
L | Lysimeter
M | Model based
BF | Base flow saperation
P | Precipitation
T | Mean temperature
PET | Potential evapo-transpiration
Rd | No. of rainy days
S | Slope
ksat | Saturated hydraulic conductivity
SWSC | Soil water storage capacity
AI | Aridity index
EW | Excess water (without irrigation)
ρb | Bulk density
Clay | Clay content
LU | Land use land cover
ST | Soil texture