## Top SMD
Designator | Description | Manufacturer | MFG Part Number | Quantity | Distributor | Distributor P/N | Value | Rating | Package
IC1 | IC MCU 16BIT 128KB FLASH 100TQFP | Microchip Technology | PIC24FJ128GA010-I/PF | 1 | digikey | PIC24FJ128GA010-I/PF-ND |  |  | 100-TQFP
IC2 | RS-232 Interface IC 3-5.5V 250kbps Transceiver | Maxim Integrated | MAX3222ECUP+ | 1 | mouser | 700-MAX3222ECUP |  |  | 20-TSSOP (0.173", 4.40mm Width)
U$7 | DIP Switches/SIP Switches HALF PITCH 8 POS | C&K Components | TDA08H0SB1 |  | mouser | 611-TDA08H0SB1 |  | 25 mA at 24 V, 100 mA at 50 V | DIP-8
U$4 | Memory Card Connectors WR-CRD SD Card Dtctn 9Pin Push & Pull | Wurth Electronics | 693063010911 | 1 | mouser | 710-693063010911 |  | WR-CRD | SMT
C2, C3, C6, C7, C17, C18 | CAP CER 0.1UF 50V 20% X5R 0805 | TDK Corporation | C2012X5R1H104M085AA | 6 | digikey | 445-10548-1-ND | 0.1µF | 50V | 0805 (2012 Metric)
R10, R15 | RES 10K OHM 1/8W 1% 0805 | Stackpole Electronics Inc | RMCF0805FT10K0 | 2 | digikey | RMCF0805FT10K0CT-ND | 10k | 0.125W, 1/8W | 0805 (2012 Metric)

## Bottom solder
Designator | Description | Manufacturer | MFG Part Number | Quantity | Distributor | Distributor P/N | Value | Rating | Package
C1 | CAP CER 10UF 6.3V 10% X5R 0805 | Yageo | CC0805KKX5R5BB106 | 1 | digikey | 311-1459-1-ND | 10µF | 6.3V | 0805 (2012 Metric)
C8,C9,C10,C11,C12,C13,C14,C15,C16, C19,C20,C21,C22,C23,C24 | CAP CER 0.1UF 50V 20% X5R 0805 | TDK Corporation | C2012X5R1H104M085AA | 17 | digikey | 445-10548-1-ND | 0.1µF | 50V | 0805 (2012 Metric)
C4, C5 | CAP CER 22PF 50V 5% NP0 0805 | Kemet | C0805C220J5GACTU | 2 | digikey | 399-1113-1-ND | 22pF | 50V | 0805 (2012 Metric)
R3, R4, R16,R17,R18,R19,R20,R21 | RES 5.6K OHM 1/8W 1% 0805 | Stackpole Electronics Inc | RMCF0805FT5K60 | 8 | digikey | RMCF0805FT5K60CT-ND | 5.6k | 0.125W, 1/8W | 0805 (2012 Metric)
R9 | RES 18K OHM 1/8W 1% 0805 SMD | Bourns Inc. | CR0805-FX-1802ELF | 1 | digikey | CR0805-FX-1802ELFCT-ND | 18k | 0.125W, 1/8W | 0805 (2012 Metric)
R11,R12,R13,R14 | RES 10K OHM 1/8W 1% 0805 | Stackpole Electronics Inc | RMCF0805FT10K0 | 4 | digikey | RMCF0805FT10K0CT-ND | 10k | 0.125W, 1/8W | 0805 (2012 Metric)
R8, R23 | RES 2K OHM 1/8W 1% 0805 | TE Connectivity Passive Product | CRG0805F2K0 | 2 | digikey | A126358CT-ND | 2k | 0.125W, 1/8W | 0805 (2012 Metric)
R7, R22 | RES 0 OHM 1/8W 1% 0805 | Yageo | RC0805JR-070RL | 2 | digikey | 311-0.0ARCT-ND | 0 | 0.125W, 1/8W | 0805 (2012 Metric)