## Inputs
DATA | TYPE | Time Recorded | Initial Mass (g) | Initial Surface Temperature (C) | Time Recorded | Final Mass (g) | Final Surface Temperature (C) | CONSTANTS
Asphalt | Dry | 8:28 | 198 | 21.9 | 10:13 | 198 | 66.3 | Description | Symbol | Value | Units
| Wet | 8:28 | 255 | 19.9 | 10:14 | 254 | 34.8 | Surface area of tubes | A | 18.0956 | cm2
Gravel | Dry | 8:25 | 218 | 22 | 10:12 | 218 | 40 | Density of Water at 20℃ and 1 atm | ρH20 | 0.99823 | g/cm3
| Wet | 8:20 | 276 | 20 | 10:12 | 258 | 31 | Density of Air at 20℃ and 1 atm | ρair | 1204.7 | g/m3
Mulch | Dry | 8:21 | 48 | 22.5 | 10:12 | 48 | 65.5 | Specific heat capacity of air at 20℃ and 1 atm | Cpair | 1006.1 | J/(kg·K)
| Wet | 8:21 | 149 | 20.1 | 10:12 | 147 | 35 | Air Temperature | Ta | 293.15 | K
Soil | Dry | 8:25 | 154 | 21 | 10:14 | 152 | 35 | Aerodynamic resistence | ra | 208 | m/s
| Wet | 8:19 | 228 | 20 | 10:14 | 225 | 35 | Incoming shortwave radiation | SWin | 348.1 | W/m2
Grass | Dry | 8:24 | 164 | 18.1 | 10:14 | 162 | 25.3 | Latent heat of vaporization for water | lv | 2.26 x 106 | J/kg
| Wet | 8:24 | 204 | 18 | 10:13 | 202 | 23.2 | Albedo of asphalt | αasphalt | 0.05 | -
[8 empty] | Albedo of wet gravel | αgravel,wet | 0.3 | -
Diameter of Land Surface Core |  |  | 4.8 | cm |  |  |  | Albedo of dry gravel | αgravel,dry | 0.45 | -
[8 empty] | Albedo of wet mulch | αmulch,wet | 0.2 | -
[8 empty] | Albedo of dry mulch | αmulch,dry | 0.25 | -
[8 empty] | Albedo of wet soil | αsoil,wet | 0.15 | -
[8 empty] | Albedo of dry soil | αsoil,dry | 0.2 | -
[8 empty] | Albedo of grass | αgrass | 0.26 | -
CONVERSION FACTORS
1 J = 1 W·s
K = ℃ + 273.15
1 day = 24 h = 86400 s
1 m = 100 cm = 1000 mm

## Results
CALCULATIONS - ENERGY BALANCE
|  | Ts,final - Ta (K) | α [-] | Hs (W/m2) | LE (W/m2) | ET (mm/day)
Asphalt | Dry | 44.4 | 0.05 | 258.7258 | 71.9692 | 2.7564
| Wet | 14.9 | 0.05 | 86.8246 | 243.8704 | 9.3401
Gravel | Dry | 18 | 0.45 | 104.8888 | 86.5662 | 3.3154
| Wet | 11 | 0.3 | 64.0987 | 179.5713 | 6.8775
Mulch | Dry | 43 | 0.25 | 250.5678 | 10.5072 | 0.40242
| Wet | 14.9 | 0.2 | 86.8246 | 191.6554 | 7.3403
Soil | Dry | 14 | 0.2 | 81.5802 | 196.8998 | 7.5411
| Wet | 15 | 0.15 | 87.4074 | 208.4776 | 7.9846
Grass | Dry | 7.2 | 0.26 | 41.9555 | 215.6385 | 8.2588
| Wet | 5.2 | 0.26 | 30.3012 | 227.2928 | 8.7052
CALCULATIONS - MASS BALANCE
|  | Minit - Mfinal (g) | Time (min) | ET (mm/d)
Asphalt | Dry | 0 | 105 | 0
| Wet | 1 | 106 | 7.5073
Gravel | Dry | 0 | 107 | 0
| Wet | 18 | 112 | 127.8924
Mulch | Dry | 0 | 111 | 0
| Wet | 2 | 111 | 14.3383
Soil | Dry | 2 | 109 | 14.6014
| Wet | 3 | 115 | 20.7593
Grass | Dry | 2 | 110 | 14.4686
| Wet | 2 | 109 | 14.6014