## A
Note: The glacial lake bathymetry data set used in this study to verify the estimation accuracy of different formulas
Lake | Type | Observation year | Area | Volume | Measurements based on remote sensing images | [6 empty] | Source
|  |  | (km2) | (106 m3) | l | w | R | a | m | r | h
Kajiaqu | GCL2 | 2021 | 0.29 | 3.45 | 1436 | 230 | 0.13 | 14 | 287 | 1149 | 15 | This study
Bienong Co | GCL2 | 2021 | 1.17 | 102 | 2085 | 723 | 0.33 | 25 | 626 | 1460 | 84
Longmuqie Co | GCL2 | 2020 | 0.58 | 8.28 | 1775 | 380 | 0.21 | 12 | 355 | 1420 | 21
Tanong Co | GUL2 | 2021 | 0.13 | 1.82 | 805 | 200 | 0.25 | 19 | 0 | 523 | 17
Maqiongco | GCL2 | 2021 | 0.22 | 3.32 | 910 | 320 | 0.36 | 13 | 0 | 501 | 19
Zhasuo Co | GUL2 | 2021 | 0.33 | 4.28 | 890 | 380 | 0.4 | 12 | 0 | 356 | 21
Jialong Co | GUL2 | 2020 | 0.55 | 37.53 | 1285 | 597 | 0.46 | 24 | 0 | 514 | 67
Paqu Co | GUL2 | 2020 | 0.58 | 8.8 | 2134 | 314 | 0.15 | 14 | 0 | 1387 | 19
Chmaqudan Co | GUL2 | 2020 | 0.56 | 19.6 | 1459 | 450 | 0.31 | 19 | 0 | 802 | 38
Tara Co | GUL2 | 2020 | 0.23 | 2.64 | 1024 | 255 | 0.26 | 15 | 0 | 666 | 17
Jialong Co | GUL2 | 2021 | 0.46 | 18.2 | 1133 | 537 | 0.47 | 17 | 0 | 453 | 41 | Zhou Luxu，Liu Jiankang，Li Yuanling． Calculation method of mathematical model of the moraine dammed lake storage capacity［J］． ScienceTechnology and Engineering，2020，20( 24) : 9804-9809
Rewuco | GCL1 | 2021 | 0.42 | 13.85 | 839 | 613 | 0.73 | 15 | 839 | 0 | 42 | Zhang, G.,T. Bolch, T. Yao, D. R. Rounce, W. Chen, G. Veh, O. King, S. K. Allen, M. Wang, and W. Wang (2023), Underestimated mass loss from lake-terminating glaciers in the greater Himalaya. Nature Geoscience. 16, 333–338. https://doi.org/10.1038/s41561-023-01150-1
PoiquNo. | GCL2 | 2021 | 0.09 | 2.53 | 428 | 300 | 0.64 | 22 | 150 | 278 | 30
Ranzeriaco | GCL2 | 2021 | 0.29 | 3.88 | 1181 | 288 | 0.23 | 12 | 236 | 945 | 15
BethungTsho | GCL2 | 2021 | 0.45 | 4.28 | 1355 | 373 | 0.28 | 9 | 271 | 1084 | 15
Guangxieco | GCL2 | 2021 | 0.41 | 2.61 | 1032 | 390 | 0.3 | 7 | 310 | 722 | 12
Shishapangma | GCL2 | 2021 | 0.6 | 18.59 | 1721 | 500 | 0.29 | 12 | 344 | 1377 | 26
Lugge | GCL2 | 2021 | 1.63 | 71.76 | 3163 | 578 | 0.18 | 23 | 633 | 2531 | 62
Raphstreng2 | GCL2 | 2021 | 1.31 | 58.19 | 2117 | 816 | 0.39 | 16 | 635 | 1482 | 59
Galongco | GCL2 | 2021 | 5.49 | 377.39 | 4284 | 1500 | 0.35 | 16 | 1285 | 2999 | 107
Bnecuoguoco | GUL1 | 2021 | 0.11 | 1.69 | 490 | 288 | 0.59 | 14 | 0 | 0 | 18
Cirenma Co | GUL2 | 2021 | 0.33 | 12.43 | 1276 | 367 | 0.29 | 22 | 0 | 829 | 36
Longbasaba | GCL2 | 2009 | 1.15 | 56.16 | 2114 | 680 | 0.3 | 17 | 634 | 1479 | 52 | Yao, X.J., Liu, S.Y., Sun, M.P., Wei, J.F., Guo, W.Q. (2012). Volume calculation and analysis of the changes in moraine-dammed lakes in the north Himalaya: a case study of Longbasaba lake. J. Glaciol, 58, 753–760. https://doi.org/10.3189/2012JoG11J048
Midui | GCL2 | 2010 | 0.22 | 1.13 | 968 | 280 | 0.31 | 7 | 290 | 678 | 8 | Yang, R. M., Zhu, L. P., Wang, Y.J. et al.(2012). Study on the Variations of Lake Area & Volume and Their Effect on the Occurrence of Outburst of MUDUI Glacier Lake in Southeastern Tibet[J].PROGRESS IN GEOGRAPHY,2012,31(09):1133-1140.
Lugge | GCL2 | 2002 | 1.18 | 58.3 | 2520 | 545 | 0.2 | 19 | 504 | 2016 | 47 | Yamada, T., N. Naito, S. Kohshima, H. Fushimi, F, et al. (2004) Outline of 2002 –research activity on glaciers and glacier lakes in Lunana region, Bhutan Himalayas. Bulletin of Glaciological Research, 21: 79-90.
Thulagi | GCL2 | 1995 | 0.76 | 31.8 | 1991 | 437 | 0.22 | 28 | 398 | 1593 | 57 | WECS (Water and Energy Commission Secretariat). (1995). Preliminary Report on the Thulagi Glacier Lake, Dhana Khola, Marsyangdi Basin, WECS Report No. 473, Seq. No. 2/3/170795/1/1. Kathmandu, Nepal: WECS.
Tsho_Rolpa | GCL2 | 1993 | 1.39 | 76.6 | 2942 | 590 | 0.2 | 22 | 588 | 2353 | 59 | WECS (Water and Energy Commission Secretariat). (1994). Report for the Field Investigation on the Tsho Rolpa Glacier, Rolwaling Valley, February 1993–June 1994, WECS N551.489 KAD. Kathmandu, Nepal: WECS.
Imja Tsho | GCL2 | 1992 | 0.6 | 28 | 1341 | 543 | 0.38 | 22 | 402 | 939 | 54 | WECS (Water and Energy Commission Secretariat). (1992). Report for the first research expedition to Imja Glacial Lake - 25 March to 12 April, 1992. WECS Report No. 3/4/120892/1/1. Seq No. 412.
Cirenma Co | GUL2 | 2012 | 0.33 | 13.9 | 1276 | 370 | 0.29 | 22 | 0 | 829 | 37 | Wang, W.C., Yang, G., Pablo, I.A., Lei, Y.B., Xiang, Y., Zhang, G.Q., Li, S.H., Lu, A.X., 2015. Integrated hazard assessment of Cirenmaco glacial lake in Zhangzangbo Valley, Central Himalayas. Geomorphology 306, 292–305.
Pidahu | GCL2 | 2004 | 0.89 | 50.44 | 2071 | 500 | 0.21 | 22 | 414 | 1657 | 50 | Wang, X., Liu, S., Guo, W., & Xu, J. (2008). Assessment and Simulation for Glacier Lake Outburst flood of Longbasaba and Pida Lakes, China. Mountain Research and Development, 28(3), 310–317. https://doi.org/10.1659/mrd.0919
Imja Tsho | GCL2 | 2012 | 1.14 | 63.8 | 2191 | 605 | 0.24 | 23 | 438 | 1753 | 65 | Somos-Valenzuela, M. A., McKinney, D. C., Byers, A. C., et al. (2013). Bathymetric Survey of Imja Lake, Nepal in 2012. Center for Research in Water Resources, University of Texas at Austin.
South Lhonak | GCL2 | 2016 | 1.31 | 65.8 | 2328 | 715 | 0.31 | 22 | 699 | 1630 | 73 | Sharma, R. K., Pradhan, P., Sharma, N. P., et al. (2018). Remote sensing and in situ-based assessment of rapidly growing South Lhonak glacial lake in eastern Himalaya, India. Natural Hazards, 93, 393–409.
Tam_Pokhari | GCL2 | 1999 | 0.45 | 21.25 | 1178 | 470 | 0.41 | 34 | 353 | 825 | 80 | Mool, P.K., Bajracharya, S.R., Joshi, S.P. (2001). Inventory of Glaciers and Glacial Lakes and Glacial Lake Outburst Floods, Monitoring and Early Warning Systems in the Hindu Kush-Himalayan Region, Nepal. ICIMOD and UNEP RRC-AP.
Thulagi | GCL2 | 2013 | 0.91 | 23.3 | 2522 | 417 | 0.17 | 25 | 504 | 2017 | 49 | Leonard, G., Kargel, J., Regmi, D., et al. (2014). Compounding Hazards Facing Nepalese Villages due to Glacial Lake Thulagi, Extreme Monsoons, and Landslides. Poster presented in EGU 2014–16670 (personal communication with Jeffrey Kargel).
Imja Tsho | GCL2 | 2009 | 1.03 | 35.5 | 2028 | 556 | 0.27 | 21 | 406 | 1622 | 54 | ICIMOD (Internal Centre for Integrated Mountain Development). (2011). Glacial Lakes and Glacial Lake Outburst Floods in Nepal. ICIMOD, Kathmandu.
Thulagi | GCL2 | 2009 | 0.94 | 35.37 | 2541 | 430 | 0.17 | 27 | 508 | 2033 | 54
Tsho_Rolpa | GCL2 | 2009 | 1.54 | 85.94 | 3304 | 566 | 0.17 | 23 | 661 | 2643 | 60
Thulagi | GCL2 | 2017 | 0.92 | 36.1 | 2504 | 439 | 0.18 | 27 | 501 | 2003 | 56 | Haritashya, U.K., Kargel, J.S., Shugar, D.H., et al. (2018). Evolution and Controls of Large Glacial Lakes in the Nepal Himalaya. Remote Sensing, 10(5), 798. https://doi.org/10.3390/rs10050798
Lower_Barun | GCL2 | 2020 | 2.14 | 103.6 | 3297 | 730 | 0.22 | 23 | 659 | 2638 | 76
Lower_Barun | GCL2 | 2015 | 1.77 | 112.3 | 3091 | 717 | 0.23 | 22 | 618 | 2473 | 72
Imja Tsho | GCL2 | 2014 | 1.15 | 78.4 | 2208 | 610 | 0.24 | 25 | 442 | 1767 | 72
Amphulapche | GUL1 | 2014 | 0.12 | 3.2 | 404 | 369 | 0.99 | 19 | 0 | 0 | 32
Chamlang Tsho | GCL2 | 2009 | 0.76 | 35 | 1627 | 588 | 0.32 | 18 | 488 | 1139 | 47 | Damodar, L., Takanobu, S., Teiji, W., et al. (2016). Assessment of glacial lake development and prospects of outburst susceptibility: Chamlang South Glacier, eastern Nepal Himalaya. Geomatics, Natural Hazards and Risk, 7:1, 403–423. https://doi.org/10.1080/19475705.2014.938253
Imja Tsho | GCL2 | 1999 | 0.75 | 33.48 | 1557 | 550 | 0.32 | 19 | 467 | 1090 | 48 | Budhathoki, K. P., Bajracharya, O. R., & Pokharel, B. K. (2010). Assessment of Imja Glacier Lake Outburst Flood (GLOF) Risk in Dudh Koshi River Basin using Remote Sensing Techniques. Journal of Hydrology and Meteorology, 7(1), 75–91. https://doi.org/10.3126/jhm.v7i1.4176

## B
Note: we compared the lake volume model proposed by Zhou et al. (2020) with MDLVM, and also included 20 formulas (EqS1-EqS20) collected by Qi et al. (2022) in our evaluation. Detailed results are shown in the table. EqS1-EqS20 represents formulas and E1-E20 represents the relative error of 20 equations.
ID | [6 empty] | This study |  | Zhou et al., 2020
| Area(km2) | Volume(km3) | Lake Name | Length | width | R | MDLVM | error | Volume | error | EqS1 | E1 | EqS2 | E2 | EqS3 | E3 | EqS4 | E4 | EqS5 | E5 | EqS6 | E6 | EqS7 | E7 | EqS8 | E8 | EqS9 | E9 | EqS10 | E10 | EqS11 | E11 | EqS12 | E12 | EqS13 | E13 | EqS14 | E14 | EqS15 | E15 | EqS16 | E16 | EqS17 | E17 | EqS18 | E18 | EqS19 | E19 | EqS20 | E20
1 | 0.42085 | 0.013851 | Rewuco | 838.821 | 613 | 0.73079 | 0.0085176 | 0.38506 | 0.0226 | 0.63163 | 0.012244 | 0.116 | 0.0069458 | 0.49854 | 0.010793 | 0.22077 | 0.025149 | 0.81562 | 0.0095555 | 0.31013 | 0.030429 | 1.1969 | 0.010755 | 0.22352 | 0.0089128 | 0.35653 | 0.0091444 | 0.33981 | 0.0089739 | 0.35212 | 0.0095192 | 0.31275 | 0.018643 | 0.34595 | 0.092575 | 5.6836 | 0.011917 | 0.13964 | 0.009914 | 0.28425 | 0.011419 | 0.17561 | 0.031154 | 1.2492 | 0.01578 | 0.13927 | 0.011496 | 0.17006 | 0.022036 | 0.59091
2 | 0.094087 | 0.002533 | PoiquNo.1 | 427.5368 | 300 | 0.64 | 0.0022072 | 0.1286 | 0.0027589 | 0.089194 | 0.0018117 | 0.28476 | 0.00084234 | 0.66745 | 0.0013813 | 0.45469 | 0.0029347 | 0.15859 | 0.0010101 | 0.60122 | 0.0036261 | 0.43157 | 0.0012954 | 0.4886 | 0.0012936 | 0.48931 | 0.0011701 | 0.53806 | 0.0012348 | 0.51252 | 0.0012084 | 0.52293 | 0.002866 | 0.13147 | 0.012579 | 3.966 | 0.0012922 | 0.48985 | 0.0010638 | 0.58002 | 0.0013454 | 0.46883 | 0.0017846 | 0.29545 | 0.0016681 | 0.34145 | 0.0011606 | 0.54182 | 0.0054679 | 1.1587
3 | 0.28706 | 0.0038829 | Ranzeriaco | 1180.9512 | 288 | 0.23 | 0.0031617 | 0.18574 | 0.0070232 | 0.80875 | 0.008539 | 1.1991 | 0.0040525 | 0.043678 | 0.0063844 | 0.64422 | 0.014529 | 2.7419 | 0.005383 | 0.38632 | 0.017675 | 3.5519 | 0.006264 | 0.61323 | 0.0054443 | 0.40211 | 0.0054089 | 0.39299 | 0.0054074 | 0.39262 | 0.0056192 | 0.44715 | 0.011556 | 1.9762 | 0.055604 | 13.3203 | 0.0067571 | 0.74021 | 0.0056063 | 0.44383 | 0.0039637 | 0.0208 | 0.014779 | 2.8061 | 0.0088896 | 1.2894 | 0.0064003 | 0.64831 | 0.015436 | 2.9754
4 | 0.45066 | 0.0042756 | BethungTsho | 1354.7526 | 373 | 0.28 | 0.0045119 | 0.055266 | 0.013514 | 2.1608 | 0.014927 | 2.4912 | 0.0076485 | 0.78887 | 0.011856 | 1.7729 | 0.027742 | 5.4883 | 0.010589 | 1.4765 | 0.033535 | 6.8432 | 0.011847 | 1.7708 | 0.0097343 | 1.2767 | 0.010045 | 1.3494 | 0.009825 | 1.2979 | 0.01046 | 1.4465 | 0.020308 | 3.7497 | 0.10141 | 22.719 | 0.01319 | 2.0849 | 0.010978 | 1.5676 | 0.0077932 | 0.82271 | 0.035624 | 7.3319 | 0.017486 | 3.0897 | 0.012765 | 1.9856 | 0.023485 | 4.4927
5 | 0.29462 | 0.0034526 | Kajiaqu | 1436.2074 | 230 | 0.13 | 0.0030014 | 0.13069 | 0.0054474 | 0.57779 | 0.009151 | 1.6505 | 0.0042037 | 0.21756 | 0.0066164 | 0.91637 | 0.015081 | 3.3682 | 0.0055971 | 0.62115 | 0.01834 | 4.3119 | 0.0064985 | 0.88222 | 0.0056298 | 0.63061 | 0.0056054 | 0.62355 | 0.0055969 | 0.62108 | 0.0058242 | 0.68691 | 0.011938 | 2.4578 | 0.057565 | 15.6731 | 0.0070228 | 1.0341 | 0.0058278 | 0.68797 | 0.0033675 | 0.024633 | 0.015544 | 3.502 | 0.0092432 | 1.6772 | 0.0066602 | 0.92906 | 0.015814 | 3.5804
6 | 0.40583 | 0.0026075 | Guangxieco | 1032 | 390 | 0.3 | 0.0027109 | 0.03964 | 0.011255 | 3.3162 | 0.013016 | 3.9917 | 0.0065993 | 1.5308 | 0.010268 | 2.9379 | 0.023872 | 8.1549 | 0.0090486 | 2.4702 | 0.028899 | 10.0828 | 0.010217 | 2.9182 | 0.0085051 | 2.2618 | 0.0086995 | 2.3363 | 0.0085523 | 2.2799 | 0.0090543 | 2.4724 | 0.017815 | 5.8322 | 0.0882 | 32.825 | 0.011292 | 3.3305 | 0.0093914 | 2.6017 | 0.0073008 | 1.7999 | 0.029015 | 10.1274 | 0.014943 | 4.7307 | 0.010874 | 3.1701 | 0.021303 | 7.1699
7 | 0.60118 | 0.018594 | Shishapangma | 1721.23 | 500 | 0.29 | 0.013607 | 0.26819 | 0.030853 | 0.65929 | 0.021331 | 0.14721 | 0.011477 | 0.38274 | 0.017608 | 0.053035 | 0.041938 | 1.2555 | 0.016315 | 0.1226 | 0.050492 | 1.7155 | 0.017801 | 0.042649 | 0.014111 | 0.24109 | 0.014919 | 0.19767 | 0.014389 | 0.22613 | 0.015559 | 0.1632 | 0.029115 | 0.56583 | 0.14889 | 7.0072 | 0.020224 | 0.087637 | 0.016866 | 0.092923 | 0.013527 | 0.27254 | 0.062771 | 2.3759 | 0.026942 | 0.44897 | 0.019843 | 0.067169 | 0.030707 | 0.65142
8 | 1.1665 | 0.102 | Bienong Co | 2085 | 723 | 0.33 | 0.095689 | 0.061875 | 0.078145 | 0.23387 | 0.047742 | 0.53194 | 0.029191 | 0.71382 | 0.04373 | 0.57127 | 0.1085 | 0.06369 | 0.044094 | 0.56771 | 0.12942 | 0.2688 | 0.045412 | 0.55478 | 0.033148 | 0.67502 | 0.037053 | 0.63673 | 0.034608 | 0.6607 | 0.038781 | 0.61979 | 0.066674 | 0.34634 | 0.36009 | 2.5303 | 0.054047 | 0.47013 | 0.045284 | 0.55604 | 0.036911 | 0.63813 | 0.2329 | 1.2833 | 0.072818 | 0.2861 | 0.054733 | 0.4634 | 0.056894 | 0.44222
9 | 1.6265 | 0.071764 | Luggye2 | 3163.2307 | 578 | 0.18 | 0.069018 | 0.038261 | 0.075771 | 0.055847 | 0.071762 | 2.5411e-05 | 0.046619 | 0.35039 | 0.06901 | 0.038371 | 0.17476 | 1.4352 | 0.072599 | 0.011642 | 0.20749 | 1.8913 | 0.072637 | 0.012162 | 0.05087 | 0.29115 | 0.058476 | 0.18517 | 0.053743 | 0.25111 | 0.06131 | 0.14567 | 0.10102 | 0.4077 | 0.56075 | 6.8139 | 0.088485 | 0.23301 | 0.074311 | 0.035497 | 0.041797 | 0.41758 | 0.45081 | 5.2818 | 0.11989 | 0.67065 | 0.09104 | 0.26861 | 0.077515 | 0.080145
10 | 1.3091 | 0.05819 | Raphstreng2 | 2117.4483 | 816 | 0.39 | 0.059134 | 0.016224 | 0.10109 | 0.73727 | 0.054691 | 0.060132 | 0.03434 | 0.40987 | 0.051231 | 0.11959 | 0.12801 | 1.1999 | 0.052423 | 0.0991 | 0.15245 | 1.6199 | 0.053451 | 0.081432 | 0.038459 | 0.33908 | 0.04341 | 0.254 | 0.040319 | 0.30711 | 0.045461 | 0.21874 | 0.077015 | 0.32352 | 0.41992 | 6.2163 | 0.06413 | 0.10209 | 0.053776 | 0.075852 | 0.046415 | 0.20235 | 0.29284 | 4.0325 | 0.086573 | 0.48777 | 0.065303 | 0.12224 | 0.06334 | 0.088503
11 | 5.4851 | 0.37739 | Galongco | 4283.9453 | 1500 | 0.35 | 0.40318 | 0.068328 | 0.69111 | 0.83127 | 0.304 | 0.19448 | 0.25827 | 0.31566 | 0.36599 | 0.030222 | 0.99888 | 1.6468 | 0.44962 | 0.1914 | 1.166 | 2.0895 | 0.40466 | 0.072252 | 0.24359 | 0.35454 | 0.31016 | 0.17816 | 0.26874 | 0.28791 | 0.32729 | 0.13275 | 0.46169 | 0.22336 | 2.8327 | 6.5061 | 0.53681 | 0.42242 | 0.45467 | 0.20476 | 0.34831 | 0.077069 | 5.0867 | 12.4786 | 0.74252 | 0.96751 | 0.58528 | 0.55085 | 0.24021 | 0.36351
12 | 0.58325 | 0.00828 | Longmuqie Co | 1774.9143 | 380 | 0.21 | 0.0084679 | 0.022695 | 0.018377 | 1.2194 | 0.020805 | 1.5127 | 0.010998 | 0.32829 | 0.016891 | 1.04 | 0.040157 | 3.8498 | 0.01559 | 0.88288 | 0.048367 | 4.8414 | 0.017056 | 1.0599 | 0.013571 | 0.63905 | 0.014311 | 0.72843 | 0.013824 | 0.66957 | 0.014924 | 0.80239 | 0.028034 | 2.3857 | 0.143 | 16.2707 | 0.019336 | 1.3352 | 0.016122 | 0.94714 | 0.010254 | 0.23835 | 0.059137 | 6.1422 | 0.025746 | 2.1094 | 0.018944 | 1.288 | 0.029854 | 2.6055
13 | 2.1383 | 0.1036 | Lower_Barun-1 | 3296.9861 | 730 | 0.22 | 0.11138 | 0.075063 | 0.12597 | 0.21597 | 0.099311 | 0.041397 | 0.068535 | 0.33846 | 0.10046 | 0.030296 | 0.25873 | 1.4974 | 0.10944 | 0.056383 | 0.30601 | 1.9538 | 0.10692 | 0.032035 | 0.072371 | 0.30144 | 0.085128 | 0.1783 | 0.077208 | 0.25475 | 0.089384 | 0.13722 | 0.14222 | 0.37277 | 0.80743 | 6.7937 | 0.13277 | 0.28157 | 0.11172 | 0.078339 | 0.068277 | 0.34096 | 0.77712 | 6.5012 | 0.18073 | 0.74454 | 0.1384 | 0.3359 | 0.099988 | 0.034862
14 | 0.91743 | 0.0361 | Thulagi-4 | 2504.1087 | 439 | 0.18 | 0.037749 | 0.04568 | 0.034602 | 0.041495 | 0.036146 | 0.0012657 | 0.020814 | 0.42343 | 0.031451 | 0.12877 | 0.076886 | 1.1298 | 0.030756 | 0.14804 | 0.092021 | 1.5491 | 0.032345 | 0.10401 | 0.024326 | 0.32615 | 0.026649 | 0.26181 | 0.025182 | 0.30244 | 0.027856 | 0.22837 | 0.049383 | 0.36796 | 0.26148 | 6.2433 | 0.037852 | 0.048542 | 0.031662 | 0.12294 | 0.018348 | 0.49175 | 0.14468 | 3.0078 | 0.050791 | 0.40696 | 0.037896 | 0.049759 | 0.045501 | 0.26043
15 | 1.307 | 0.0658 | South Lhonak lake | 2328.3385 | 715 | 0.31 | 0.071223 | 0.082423 | 0.085345 | 0.29703 | 0.054843 | 0.16651 | 0.034263 | 0.47928 | 0.05112 | 0.2231 | 0.12772 | 0.94108 | 0.052299 | 0.20518 | 0.15211 | 1.3117 | 0.053332 | 0.18948 | 0.038381 | 0.41671 | 0.043315 | 0.34171 | 0.040235 | 0.38853 | 0.045362 | 0.3106 | 0.076863 | 0.16813 | 0.41903 | 5.3683 | 0.06398 | 0.027655 | 0.053649 | 0.18466 | 0.040929 | 0.37797 | 0.29192 | 3.4365 | 0.086368 | 0.31258 | 0.065145 | 0.0099559 | 0.063247 | 0.038806
16 | 1.775 | 0.1123 | Lower_Barun-2 | 3091.3859 | 717 | 0.23 | 0.097448 | 0.13225 | 0.11395 | 0.014684 | 0.079485 | 0.29221 | 0.052723 | 0.53052 | 0.077802 | 0.3072 | 0.19809 | 0.7639 | 0.082766 | 0.263 | 0.2349 | 1.0917 | 0.08218 | 0.26821 | 0.056931 | 0.49305 | 0.065926 | 0.41295 | 0.060334 | 0.46274 | 0.069153 | 0.38421 | 0.11268 | 0.003385 | 0.62998 | 4.6098 | 0.10073 | 0.10306 | 0.084643 | 0.24628 | 0.055728 | 0.50376 | 0.53638 | 3.7763 | 0.13668 | 0.21711 | 0.10407 | 0.073303 | 0.08408 | 0.25129
17 | 1.1476 | 0.0784 | Imja Tsho-5 | 2208.2623 | 610 | 0.24 | 0.059121 | 0.24591 | 0.058915 | 0.24853 | 0.0471 | 0.39924 | 0.028529 | 0.63611 | 0.042764 | 0.45454 | 0.10599 | 0.35196 | 0.043031 | 0.45114 | 0.12646 | 0.61303 | 0.04438 | 0.43393 | 0.03246 | 0.58597 | 0.036235 | 0.53782 | 0.033871 | 0.56798 | 0.037921 | 0.51631 | 0.065331 | 0.1667 | 0.35237 | 3.4945 | 0.052758 | 0.32706 | 0.044199 | 0.43624 | 0.030998 | 0.60462 | 0.2255 | 1.8763 | 0.071062 | 0.093599 | 0.053386 | 0.31905 | 0.056039 | 0.28522
18 | 0.91197 | 0.0233 | Thulagi-3 | 2521.8281 | 417 | 0.17 | 0.031827 | 0.36596 | 0.031442 | 0.34943 | 0.035919 | 0.54159 | 0.02064 | 0.11417 | 0.031195 | 0.33882 | 0.076231 | 2.2717 | 0.030482 | 0.30822 | 0.091244 | 2.916 | 0.032073 | 0.37654 | 0.02414 | 0.036035 | 0.026431 | 0.13438 | 0.024983 | 0.072252 | 0.027627 | 0.18573 | 0.049016 | 1.1037 | 0.25941 | 10.1335 | 0.037519 | 0.61024 | 0.031381 | 0.34684 | 0.017416 | 0.25254 | 0.14298 | 5.1364 | 0.050338 | 1.1604 | 0.037551 | 0.61165 | 0.045249 | 0.94203
19 | 1.1382 | 0.0638 | Imja Tsho-4 | 2191.4777 | 605 | 0.24 | 0.052551 | 0.17631 | 0.057513 | 0.09854 | 0.046636 | 0.26904 | 0.0282 | 0.55799 | 0.042284 | 0.33725 | 0.10475 | 0.64184 | 0.042502 | 0.33382 | 0.12499 | 0.95911 | 0.043867 | 0.31243 | 0.032117 | 0.49659 | 0.035828 | 0.43844 | 0.033503 | 0.47487 | 0.037493 | 0.41233 | 0.064662 | 0.013513 | 0.34852 | 4.4628 | 0.052118 | 0.18311 | 0.04366 | 0.31567 | 0.03051 | 0.52178 | 0.22185 | 2.4772 | 0.07019 | 0.10015 | 0.052718 | 0.1737 | 0.055611 | 0.12835
20 | 0.22304 | 0.0011308 | Midui | 968.2926 | 280 | 0.31 | 0.0013431 | 0.18771 | 0.005443 | 3.8134 | 0.0058852 | 4.2044 | 0.0028405 | 1.512 | 0.0045157 | 2.9934 | 0.010118 | 7.9478 | 0.0036868 | 2.2603 | 0.012352 | 9.9233 | 0.0043856 | 2.8783 | 0.0039333 | 2.4783 | 0.0038256 | 2.3831 | 0.0038717 | 2.4239 | 0.0039691 | 2.51 | 0.0084303 | 6.4552 | 0.039728 | 34.133 | 0.0046478 | 3.1102 | 0.0038494 | 2.4042 | 0.0030066 | 1.6588 | 0.009077 | 7.0271 | 0.0060884 | 4.3842 | 0.0043497 | 2.8466 | 0.012206 | 9.7944
21 | 1.0286 | 0.0355 | Imja Tsho-3 | 2027.9934 | 556 | 0.27 | 0.037029 | 0.043068 | 0.044951 | 0.26621 | 0.04118 | 0.16 | 0.024451 | 0.31125 | 0.036795 | 0.036472 | 0.090585 | 1.5517 | 0.03651 | 0.028449 | 0.10824 | 2.0491 | 0.038016 | 0.070878 | 0.028187 | 0.206 | 0.031177 | 0.12179 | 0.029298 | 0.17472 | 0.032608 | 0.081451 | 0.05697 | 0.6048 | 0.30451 | 7.5778 | 0.044847 | 0.26329 | 0.037543 | 0.057535 | 0.025504 | 0.28157 | 0.18146 | 4.1117 | 0.060294 | 0.69841 | 0.045144 | 0.27167 | 0.050609 | 0.42559
22 | 0.75907 | 0.035 | Chamlang South Tsho | 1626.8428 | 588 | 0.32 | 0.026529 | 0.24204 | 0.040329 | 0.15226 | 0.028315 | 0.19101 | 0.015939 | 0.54459 | 0.024249 | 0.30716 | 0.058592 | 0.67407 | 0.023147 | 0.33867 | 0.070312 | 1.0089 | 0.024748 | 0.29292 | 0.019057 | 0.45553 | 0.020546 | 0.41297 | 0.019594 | 0.44016 | 0.021455 | 0.387 | 0.038968 | 0.11338 | 0.20314 | 4.804 | 0.028579 | 0.18345 | 0.023874 | 0.31789 | 0.019818 | 0.43378 | 0.09945 | 1.8414 | 0.038225 | 0.092143 | 0.028355 | 0.18986 | 0.038147 | 0.089911
23 | 0.93896 | 0.03537 | Thulagi-2 | 2540.7364 | 430 | 0.17 | 0.036188 | 0.023131 | 0.033683 | 0.047685 | 0.037201 | 0.051757 | 0.021505 | 0.39198 | 0.032469 | 0.082023 | 0.079487 | 1.2473 | 0.031845 | 0.09966 | 0.095103 | 1.6888 | 0.033423 | 0.055045 | 0.025064 | 0.29137 | 0.027511 | 0.2222 | 0.025967 | 0.26584 | 0.028761 | 0.18687 | 0.050836 | 0.43727 | 0.26969 | 6.6249 | 0.039177 | 0.10764 | 0.032776 | 0.073353 | 0.018432 | 0.47888 | 0.15148 | 3.2828 | 0.05259 | 0.48685 | 0.039266 | 0.11016 | 0.046494 | 0.31451
24 | 1.1517 | 0.05616 | Longbasaba | 2113.5506 | 680 | 0.3 | 0.043468 | 0.22599 | 0.070073 | 0.24774 | 0.047107 | 0.1612 | 0.028671 | 0.48947 | 0.042971 | 0.23484 | 0.10653 | 0.89691 | 0.043259 | 0.22973 | 0.1271 | 1.2631 | 0.044602 | 0.20581 | 0.032608 | 0.41938 | 0.036411 | 0.35166 | 0.034029 | 0.39407 | 0.038106 | 0.32148 | 0.065619 | 0.16844 | 0.35403 | 5.3039 | 0.053035 | 0.055653 | 0.044432 | 0.20884 | 0.034413 | 0.38724 | 0.22708 | 3.0435 | 0.071438 | 0.27205 | 0.053675 | 0.044248 | 0.056223 | 0.0011212
25 | 1.5364 | 0.08594 | Tsho_Rolpa-2 | 3303.8902 | 566 | 0.17 | 0.068583 | 0.20197 | 0.075889 | 0.11696 | 0.067076 | 0.2195 | 0.043025 | 0.49936 | 0.063821 | 0.25738 | 0.16105 | 0.874 | 0.066654 | 0.22442 | 0.19137 | 1.2268 | 0.06702 | 0.22016 | 0.04727 | 0.44997 | 0.054078 | 0.37075 | 0.049839 | 0.42007 | 0.056682 | 0.34044 | 0.094079 | 0.094705 | 0.51977 | 5.048 | 0.081317 | 0.053788 | 0.068264 | 0.20568 | 0.038726 | 0.54938 | 0.40253 | 3.6839 | 0.11007 | 0.28082 | 0.083439 | 0.029106 | 0.073514 | 0.14459
26 | 0.8939 | 0.05044 | Pidahu | 2070.8866 | 500 | 0.21 | 0.031365 | 0.37817 | 0.037121 | 0.26406 | 0.034936 | 0.30737 | 0.020066 | 0.60218 | 0.030349 | 0.39831 | 0.074074 | 0.46856 | 0.02958 | 0.41356 | 0.088687 | 0.75827 | 0.031179 | 0.38186 | 0.023525 | 0.5336 | 0.025715 | 0.49019 | 0.02433 | 0.51764 | 0.026876 | 0.46717 | 0.047805 | 0.052243 | 0.25258 | 4.0076 | 0.036421 | 0.27793 | 0.030459 | 0.39613 | 0.020113 | 0.60126 | 0.13742 | 1.7245 | 0.048849 | 0.031535 | 0.036418 | 0.27798 | 0.044414 | 0.11946
27 | 1.1793 | 0.0583 | Lugge | 2519.5096 | 545 | 0.2 | 0.039183 | 0.3279 | 0.053657 | 0.079636 | 0.048795 | 0.16304 | 0.029643 | 0.49155 | 0.04439 | 0.2386 | 0.11021 | 0.89035 | 0.044822 | 0.23119 | 0.13144 | 1.2545 | 0.046118 | 0.20895 | 0.033617 | 0.42338 | 0.037613 | 0.35485 | 0.035112 | 0.39774 | 0.039369 | 0.32472 | 0.067589 | 0.15934 | 0.36537 | 5.267 | 0.054929 | 0.057828 | 0.046026 | 0.21053 | 0.028709 | 0.50756 | 0.238 | 3.0823 | 0.07402 | 0.26963 | 0.055655 | 0.045372 | 0.057474 | 0.01416
28 | 0.44826 | 0.02125 | Tam_Pokhari | 1178.2031 | 470 | 0.41 | 0.026017 | 0.22435 | 0.018661 | 0.12184 | 0.014409 | 0.32193 | 0.0075913 | 0.64276 | 0.01177 | 0.44614 | 0.02753 | 0.29555 | 0.010504 | 0.50569 | 0.033282 | 0.5662 | 0.011758 | 0.44668 | 0.0096677 | 0.54505 | 0.0099717 | 0.53074 | 0.0097559 | 0.5409 | 0.010384 | 0.51135 | 0.020173 | 0.050673 | 0.1007 | 3.7386 | 0.013086 | 0.38418 | 0.010891 | 0.48747 | 0.0095345 | 0.55132 | 0.035254 | 0.659 | 0.017347 | 0.18367 | 0.012661 | 0.40417 | 0.023368 | 0.099692
29 | 0.75113 | 0.03348 | Imja Tsho-2 | 1556.7575 | 550 | 0.32 | 0.024133 | 0.27918 | 0.033765 | 0.0085096 | 0.027952 | 0.16512 | 0.015705 | 0.53092 | 0.023902 | 0.28608 | 0.057716 | 0.72388 | 0.022784 | 0.31946 | 0.06927 | 1.069 | 0.024383 | 0.27172 | 0.0188 | 0.43846 | 0.020252 | 0.39511 | 0.019323 | 0.42284 | 0.021147 | 0.36838 | 0.03846 | 0.14873 | 0.20031 | 4.9831 | 0.028137 | 0.15959 | 0.023503 | 0.29801 | 0.01844 | 0.44922 | 0.097405 | 1.9094 | 0.037627 | 0.12386 | 0.027902 | 0.1666 | 0.037776 | 0.1283
30 | 0.76033 | 0.0318 | Thulagi-1 | 1990.8611 | 437 | 0.22 | 0.030334 | 0.046108 | 0.02726 | 0.14277 | 0.028694 | 0.097664 | 0.015977 | 0.49759 | 0.024305 | 0.2357 | 0.058732 | 0.84692 | 0.023204 | 0.2703 | 0.070478 | 1.2163 | 0.024806 | 0.21993 | 0.019097 | 0.39945 | 0.020593 | 0.35242 | 0.019638 | 0.38247 | 0.021504 | 0.32376 | 0.039049 | 0.22797 | 0.20359 | 5.4022 | 0.02865 | 0.099063 | 0.023933 | 0.24739 | 0.015143 | 0.52379 | 0.099778 | 2.1377 | 0.03832 | 0.20505 | 0.028427 | 0.10606 | 0.038206 | 0.20145
31 | 1.393 | 0.0766 | Tsho_Rolpa-1 | 2941.8394 | 590 | 0.2 | 0.062591 | 0.18289 | 0.073425 | 0.041453 | 0.059573 | 0.22228 | 0.03748 | 0.5107 | 0.055792 | 0.27165 | 0.13994 | 0.82695 | 0.057545 | 0.24877 | 0.16651 | 1.1738 | 0.058356 | 0.23817 | 0.041665 | 0.45608 | 0.047274 | 0.38284 | 0.043776 | 0.42851 | 0.049525 | 0.35346 | 0.083236 | 0.086628 | 0.45616 | 4.9551 | 0.070321 | 0.081967 | 0.058993 | 0.22986 | 0.036483 | 0.52372 | 0.33131 | 3.3252 | 0.095031 | 0.24061 | 0.071819 | 0.062411 | 0.06711 | 0.12389
32 | 0.59807 | 0.028 | Imja Tsho-1 | 1340.9327 | 543 | 0.38 | 0.023177 | 0.17225 | 0.028348 | 0.012436 | 0.020905 | 0.25338 | 0.011394 | 0.59308 | 0.017483 | 0.37561 | 0.041628 | 0.4867 | 0.016188 | 0.42185 | 0.050121 | 0.79004 | 0.017671 | 0.36889 | 0.014017 | 0.49939 | 0.014813 | 0.47097 | 0.014291 | 0.48961 | 0.015449 | 0.44826 | 0.028927 | 0.033104 | 0.14786 | 4.2808 | 0.020069 | 0.28326 | 0.016736 | 0.40227 | 0.014511 | 0.48175 | 0.062133 | 1.219 | 0.026733 | 0.045233 | 0.019686 | 0.29693 | 0.030559 | 0.091387
33 | 0.11285 | 0.0016916 | Bnecuoguoco | 490.0833 | 288 | 0.59 | 0.0019774 | 0.16895 | 0.0029146 | 0.72295 | 0.0011734 | 0.30635 | 0.0010881 | 0.35674 | 0.0017727 | 0.047946 | 0.0038088 | 1.2516 | 0.0013268 | 0.21567 | 0.0046943 | 1.775 | 0.0016748 | 0.0099614 | 0.001635 | 0.033461 | 0.0015017 | 0.11226 | 0.0015709 | 0.071385 | 0.0015524 | 0.082299 | 0.0035973 | 1.1265 | 0.016027 | 8.4743 | 0.0016921 | 0.00029824 | 0.0013948 | 0.17546 | 0.0015582 | 0.078873 | 0.0024971 | 0.4762 | 0.0021911 | 0.29527 | 0.001533 | 0.093787 | 0.0064756 | 2.8281
34 | 0.12142 | 0.0032 | Amphulapche | 403.9027 | 369 | 0.99 | 0.0037941 | 0.18567 | 0.0039432 | 0.23225 | 0.00016446 | 0.94861 | 0.0012064 | 0.62301 | 0.0019602 | 0.38745 | 0.0042306 | 0.32206 | 0.0014809 | 0.53723 | 0.0052088 | 0.62774 | 0.0018573 | 0.41958 | 0.0017968 | 0.4385 | 0.0016605 | 0.48109 | 0.0017308 | 0.45912 | 0.0017172 | 0.46337 | 0.0039421 | 0.23192 | 0.01767 | 4.5218 | 0.0018863 | 0.41055 | 0.0015556 | 0.51387 | 0.0020798 | 0.35005 | 0.0028623 | 0.10552 | 0.0024455 | 0.23577 | 0.0017148 | 0.46412 | 0.0069323 | 1.1663
35 | 0.46363 | 0.0182 | Jialong Co-2 | 1132.5495 | 537 | 0.47 | 0.018595 | 0.021692 | 0.023417 | 0.28663 | 0.014856 | 0.18372 | 0.0079603 | 0.56262 | 0.012327 | 0.3227 | 0.028894 | 0.58756 | 0.011049 | 0.39292 | 0.034913 | 0.91831 | 0.012332 | 0.32244 | 0.010097 | 0.44523 | 0.010444 | 0.42616 | 0.010201 | 0.4395 | 0.010877 | 0.40234 | 0.021041 | 0.15611 | 0.10532 | 4.7868 | 0.013757 | 0.24413 | 0.011452 | 0.37075 | 0.011135 | 0.38819 | 0.037663 | 1.0694 | 0.018246 | 0.0025521 | 0.013332 | 0.26749 | 0.024113 | 0.32488
36 | 0.1307 | 0.0018208 | Tanong Co | 804.6924 | 200 | 0.25 | 0.0019151 | 0.051486 | 0.0023079 | 0.26747 | 0.0028509 | 0.56572 | 0.0013382 | 0.26508 | 0.0021686 | 0.19097 | 0.0047016 | 1.5821 | 0.0016538 | 0.09176 | 0.0057828 | 2.1759 | 0.002061 | 0.13187 | 0.0019756 | 0.084983 | 0.0018371 | 0.0089104 | 0.001908 | 0.047875 | 0.0019005 | 0.043774 | 0.0043221 | 1.3737 | 0.019491 | 9.7043 | 0.0021039 | 0.15543 | 0.001736 | 0.046606 | 0.0013331 | 0.26785 | 0.0032853 | 0.80429 | 0.0027311 | 0.49989 | 0.0019194 | 0.054115 | 0.0074238 | 3.0771
37 | 0.33187 | 0.012427 | Cirenmaco2 | 1276.036 | 367 | 0.29 | 0.01203 | 0.032009 | 0.012323 | 0.0084059 | 0.010085 | 0.18851 | 0.004971 | 0.59999 | 0.0077907 | 0.3731 | 0.017889 | 0.43948 | 0.0066914 | 0.46156 | 0.021717 | 0.74754 | 0.0076889 | 0.38129 | 0.0065631 | 0.47189 | 0.0066004 | 0.46888 | 0.0065524 | 0.47275 | 0.0068623 | 0.44781 | 0.013854 | 0.11479 | 0.06746 | 4.4284 | 0.0083789 | 0.32577 | 0.0069589 | 0.44003 | 0.0056574 | 0.54477 | 0.019592 | 0.57648 | 0.01105 | 0.1108 | 0.0079915 | 0.35694 | 0.017667 | 0.42159
38 | 0.22175 | 0.0033249 | Maqiongco | 910.029 | 320 | 0.36 | 0.0035814 | 0.077038 | 0.0066815 | 1.0095 | 0.0056769 | 0.70739 | 0.0028173 | 0.15267 | 0.0044797 | 0.34732 | 0.010034 | 2.0178 | 0.0036547 | 0.099175 | 0.01225 | 2.6844 | 0.0043496 | 0.30817 | 0.0039038 | 0.17411 | 0.0037952 | 0.14142 | 0.0038419 | 0.1555 | 0.0039373 | 0.18418 | 0.0083691 | 1.5171 | 0.039421 | 10.8562 | 0.0046078 | 0.38583 | 0.0038162 | 0.14774 | 0.0033528 | 0.0083786 | 0.0089758 | 1.6996 | 0.0060354 | 0.81521 | 0.0043111 | 0.29659 | 0.01214 | 2.6513
39 | 0.32953 | 0.0042822 | Zhasuo Co | 890 | 380 | 0.4 | 0.0051778 | 0.20916 | 0.0092146 | 1.1519 | 0.009639 | 1.251 | 0.0049219 | 0.14939 | 0.0077156 | 0.80181 | 0.017709 | 3.1355 | 0.0066209 | 0.54617 | 0.021501 | 4.021 | 0.0076126 | 0.77775 | 0.0065036 | 0.51878 | 0.0065368 | 0.52652 | 0.0064915 | 0.51593 | 0.0067959 | 0.58703 | 0.013732 | 2.2068 | 0.066829 | 14.6064 | 0.0082916 | 0.93633 | 0.0068861 | 0.6081 | 0.0057932 | 0.35288 | 0.019324 | 3.5127 | 0.010934 | 1.5534 | 0.0079056 | 0.84619 | 0.017551 | 3.0986
40 | 0.55288 | 0.03753 | Jialong Co-1 | 1285.3469 | 597 | 0.46 | 0.037952 | 0.011648 | 0.032846 | 0.1248 | 0.018683 | 0.5022 | 0.0102 | 0.72821 | 0.015696 | 0.58177 | 0.037193 | 0.0089914 | 0.014389 | 0.61661 | 0.04483 | 0.19452 | 0.015815 | 0.57861 | 0.012668 | 0.66246 | 0.013299 | 0.64565 | 0.012879 | 0.65683 | 0.013864 | 0.63059 | 0.026221 | 0.30132 | 0.13317 | 2.5483 | 0.017862 | 0.52407 | 0.014888 | 0.60331 | 0.014639 | 0.60995 | 0.053229 | 0.4183 | 0.023762 | 0.36686 | 0.017456 | 0.53489 | 0.028405 | 0.24314
41 | 0.57544 | 0.0088 | Paqu Co-1 | 2134.1552 | 314 | 0.15 | 0.0092186 | 0.047563 | 0.015087 | 0.71444 | 0.020658 | 1.3474 | 0.010791 | 0.22628 | 0.016581 | 0.88425 | 0.039387 | 3.4758 | 0.015278 | 0.73612 | 0.047449 | 4.3919 | 0.016734 | 0.90155 | 0.013337 | 0.51562 | 0.014049 | 0.59645 | 0.013579 | 0.5431 | 0.014649 | 0.66465 | 0.027565 | 2.1324 | 0.14045 | 14.9606 | 0.018953 | 1.1537 | 0.015801 | 0.79562 | 0.008559 | 0.027384 | 0.057587 | 5.5439 | 0.02523 | 1.8671 | 0.018557 | 1.1088 | 0.029481 | 2.3502
42 | 0.56494 | 0.0196 | Chmaqudan Co | 1458.823 | 450 | 0.31 | 0.017912 | 0.086138 | 0.021181 | 0.080664 | 0.019687 | 0.0044445 | 0.010515 | 0.46351 | 0.016168 | 0.1751 | 0.038362 | 0.95722 | 0.014862 | 0.24174 | 0.046226 | 1.3584 | 0.016304 | 0.16815 | 0.013025 | 0.33546 | 0.013698 | 0.3011 | 0.013252 | 0.32385 | 0.014282 | 0.27132 | 0.026938 | 0.3744 | 0.13705 | 5.9924 | 0.018442 | 0.059057 | 0.015374 | 0.2156 | 0.011553 | 0.41056 | 0.055538 | 1.8336 | 0.024544 | 0.25222 | 0.018042 | 0.079498 | 0.028981 | 0.47862
43 | 0.22531 | 0.00264 | Tara Co | 1024.1371 | 255 | 0.26 | 0.0031887 | 0.20784 | 0.0047748 | 0.80865 | 0.0061291 | 1.3216 | 0.0028813 | 0.091406 | 0.0045789 | 0.73443 | 0.010266 | 2.8887 | 0.0037432 | 0.41787 | 0.012531 | 3.7466 | 0.0044487 | 0.68512 | 0.0039849 | 0.50943 | 0.0038792 | 0.46938 | 0.0039239 | 0.48634 | 0.0040248 | 0.52455 | 0.0085377 | 2.234 | 0.040268 | 14.253 | 0.0047181 | 0.78716 | 0.0039079 | 0.48028 | 0.0028062 | 0.062971 | 0.0092555 | 2.5059 | 0.0061816 | 1.3415 | 0.0044176 | 0.67334 | 0.012322 | 3.6674
44 | 0.33124 | 0.0139 | Cirenma Co-1 | 1276 | 370 | 0.29 | 0.012227 | 0.12038 | 0.012525 | 0.09893 | 0.01006 | 0.27626 | 0.0049578 | 0.64332 | 0.0077705 | 0.44097 | 0.01784 | 0.28349 | 0.0066724 | 0.51997 | 0.021659 | 0.5582 | 0.0076684 | 0.44832 | 0.0065471 | 0.52899 | 0.0065833 | 0.52638 | 0.006536 | 0.52978 | 0.0068444 | 0.50759 | 0.013821 | 0.0056739 | 0.06729 | 3.841 | 0.0083554 | 0.39889 | 0.0069393 | 0.50077 | 0.0056874 | 0.59083 | 0.019519 | 0.40428 | 0.011019 | 0.20726 | 0.0079684 | 0.42673 | 0.017636 | 0.26875